## Annex 2. Prices 2024
TARIFF CALCULATION MODEL 2024
Calculations of reference prices and tariffs for transmission services (VAT excluded) for tariff years 2023-2028 (on using natural gas transmission network infrastructure of AB Amber Grid)
| Reference prices (for firm yearly capacity products), flow-based tariffs and tariffs for consumption capacity |  |  |  | Only the blue cells must be filled
| May, 2023 |  |  |  | Filled: | Not filled:
Only the blue cells must be filled (grey/green cells: reference calculations or factual input/output data; orange cell: data from another sheet)
| EXPLANATIONS: 3 Sheets of this Model are for the following purposes: - this Sheet: for calculation of reference prices (for firm yearly capacity products), flow-based tariffs, tariffs for consumption capacity (main input data must be entered in this Sheet); - Sheet Ms_SFs, Short-term tar.: for calculation of tariffs for firm short-term capacity products for 2023-2024, including input data for Multipliers and Seasonal factors; - Sheet Calculation of SFs_Unified: for calculation of Seasonal factors at Domestic and Šakiai Exit Points |  | ! Irrespectively from the input data, the Entry (%) share of initial Entry/Exit split for 2023-2024 (cells E75:F76 of this Sheet) must be adjusted in a level that reference price at Kotlovka Entry Point (for freely allocable capacity) (cells E120:F120 of this Sheet) would be equal to tariff foreseen to be applied in FINESTLAT (EUR 142.77)
|  |  | Tariff year 2023 | Tariff year 2024
| Allowed revenue (AR) (for 2023-2024: as determined by NRA): | TEUR | 64167 | 67011
| thereof AR without evaluation of Regulatory account and CBCA | TEUR | 61283.96 | 69017.33
| thereof Regulatory account | TEUR | -10866.96 | -7506.33
| thereof CBCA | TEUR | 13750 | 5500
| Redistribution of LNGT discount for the previous periods for EU Exit points (allocated for Primary network) | TEUR | 0 | 0
| thereof (LT>LV) Kiemėnai Exit Point | TEUR | 906.7625 | 187.8197
| thereof (LT>PL) Santaka Exit Point | TEUR | 922.3 | 310.6805
| thereof (LT) Domestic Exit Point(s) | TEUR | -1829.0625 | -498.5001
| Redistribution of LNGT discount of 2020-2022 allocated to EU Exit Points (allocated to Primary network) |  | 1829.0625 | 498.5001
| Final LNGT discount redistribution of 2020 EU exit points (allocated to Primary network) for year 2023 | TEUR | 294.1413
| Final LNGT discount redistribution of 2021 EU exit points (allocated to Primary network) for year 2023 | TEUR | -49.8894
| Partial LNGT discount redistribution of 2022 EU exit points (allocated to Primary network) for year 2023 Final LNGT discount redistribution of 2022 EU exit points (allocated to Primary network) for year 2024 | TEUR | 1584.8106 | 2083.3107
| Allocation of AR by services before evaluation of Regulatory account: | TEUR | 61283.96 | 69017.33
| thereof allocated for Primary network (initial level for setting reference prices for transmission via Primary network services (for firm yearly capacity products)) | TEUR | 41364.9081 | 55566.7973
| thereof allocated for transportation to 3rd country service | TEUR | 11442.758 | 12868.1395
| thereof allocated for Secondary (Local) network | TEUR | 19919.0519 | 13450.5327
| thereof Domestic Exit Point - Achema | TEUR | 1142.3785 | 745.0821
| thereof Domestic Exit Point | TEUR | 18776.6734 | 12705.4505
| thereof allocated for Secondary (Local) network for consumption capacity | TEUR | 13943.3363 | 9415.3729
| thereof Domestic Exit Point - Achema for consumption capacity | TEUR | 799.6649 | 521.5575
| thereof Domestic Exit Point for consumption capacity | TEUR | 13143.6714 | 8893.8154
| share of revenue for Secondary (Local) network attributed to Domestic Exit Point(s) for firm capacity products | TEUR | 5975.7156 | 4035.1598
| thereof Domestic Exit Point - Achema | TEUR | 342.7135 | 223.5246
| thereof Domestic Exit Point | TEUR | 5633.002 | 3811.6352
| share of revenue for consumption capacity in revenue for Secondary network's services | % | 70% | 70%
| share of revenue for Secondary (Local) network attributed to Domestic Exit Point(s) for firm capacity products | % | 30% | 30%
| Allocation of Regulatory account for Primary and Secondary (Local) networks: | TEUR | -10866.96 | -7506.33
| thereof for Primary network | TEUR | -3518.0706 | -3361.0512
|  | % | 32.37% | 44.78%
| thereof for Secondary (Local) network | TEUR | -7348.8894 | -4145.2788
|  | % | 67.63% | 55.22%
| Allocation of AR by services after evaluation of Regulatory account: | TEUR | 50417 | 61511
| thereof allocated for Primary network (level for setting reference prices for transmission via Primary network services (for firm yearly capacity products)) | TEUR | 37846.8375 | 52205.7461
| thereof allocated for transportation to 3rd country service | TEUR | 11442.758 | 12868.1395
| thereof allocated for Secondary (Local) network | TEUR | 12570.1625 | 9305.2539
| thereof Domestic Exit Point - Achema | TEUR | 720.912 | 515.4575
| thereof Domestic Exit Point | TEUR | 11849.2505 | 8789.7964
| thereof allocated for Secondary (Local) network for consumption capacity | TEUR | 8799.1138 | 6513.6777
| thereof Domestic Exit Point for consumption capacity | TEUR | 8294.4754 | 6152.8575
| thereof Domestic Exit Point - Achema for consumption capacity | TEUR | 504.6384 | 360.8203
| thereof allocated for Primarynetwork for Secondary (Local) network | TEUR | 3771.0488 | 2791.5762
| thereof Domestic Exit Point for capacity-based tariffs (for firm yearly capacity products) | TEUR | 3554.7752 | 2636.9389
| thereof Domestic Exit Point - Achema for capacity-based tariffs (for firm yearly capacity products) | TEUR | 216.2736 | 154.6373
| LP dalis, priskirtina trumpalaikėms paslaugoms (nuo 2020 m. LP dalis nėra priskiriamo šioms paslaugoms, nes metų pajėgumų produktų kainos yra skaičiuojamos pagal bendrą metų pajėgumų ekvivalento prognozę): | TEUR
| iš jų priskirta Pagrindiniam tinklui | TEUR
| iš jų priskirta Lokaliam tinklui | TEUR
| Part of AR, attributable to calculation of reference prices for transmission via Primary network services (for firm yearly capacity), prices for long-term transmission via Secondary's network services and commodity tariffs: | TEUR
| Part of AR, attributable to Primary network's services (before evaluation of Regulatory account): | TEUR | 41364.9081 | 55566.7973
| thereof allocated for transportation to 3rd country service | TEUR | 11442.758 | 12868.1395
| thereof allocated for gas transmission for EU needs via Primary network service | TEUR | 29922.1501 | 42698.6578
| thereof allocated for transportation to 3rd country service for capacity-based tariffs | TEUR | 9026.3972 | 8355.1261
| thereof allocated for gas transmission for EU needs via Primary network service for capacity-based tariffs | TEUR | 26210.1149 | 35716.4183
| thereof allocated for transportation to 3rd country service for commodity-based tariffs | TEUR | 2416.3608 | 4513.0134
| thereof allocated for gas transmission for EU needs via Primary network service for commodity-based tariffs | TEUR | 3712.0352 | 6982.2395
Entry/Exit split (initial/as an input)
| Entry | % | 87.36% | 61.6%
| Exit | % | 12.64% | 38.4%
Capacity/commodity split
| Capacity | % | 90% | 83.34%
| Commodity | % | 10% | 16.66%
| LNG Entry (Klaipėda) point Discount | % | 0% | 0%
| GIPL (Santaka) Entry (Poland) point Discount | % | 0% | 0%
Entry/Exit split (as a result of application of RPM)
| Entry | % | 48.64% | 45.08%
| Exit | % | 51.36% | 54.92%
| Forecast of capacity booking(for derivation of capacity-based transmission tariffs) |  |  |  | Change 2024 vs. 2023, %
| Total of all Entry points for transportation to Exit points, other than to Šakiai Exit Point | MWh/day/year | 160387.0965 | 154113.1188 | -3.912%
| (BY>LT) Kotlovka Entry Point | MWh/day/year | 0 | 0 | -
| LT Domestic Entry Point | MWh/day/year | 0 | 0 | -
| (LV>LT) Kiemėnai Entry Point | MWh/day/year | 15533.6124 | 11617.34 | -25.21%
| (LNGT>LT) Klaipėda Entry Point | MWh/day/year | 121408.5525 | 126356.4622 | 4.075%
| (LV>LT) Santaka Entry Point | MWh/day/year | 23444.9315 | 16139.3165 | -31.16%
| (BY>LT) Kotlovka Entry Point (restricted capacity) | MWh/day/year | 109200 | 109200 | 0%
| Total of all Exit points | MWh/day/year | 290998.5967 | 295595.6305 | 1.58%
| (LT>LV) Kiemėnai Exit Point | MWh/day/year | 39755.4937 | 30365.9592 | -23.62%
| (LT>PL) Santaka Exit Point | MWh/day/year | 40436.7123 | 50229.6247 | 24.22%
| (LT>RU) Šakiai Exit Point | MWh/day/year | 109200 | 109200 | 0%
| (LT) Domestic Exit Point(s) | MWh/day/year | 101606.3906 | 105800.0467 | 4.127%
| Domestic Exit Point | MWh/day/year | 59606.3906 | 63800.0467 | 7.036%
| Domestic Exit Point - Achema | MWh/day/year | 42000 | 42000 | 0%
| Forecast of gas flows and consumption capacity (for derivation of commocity-based transmission (using Primary network services) tariffs and Secondary network's tariffs) |  |  |  | Change 2024 vs. 2023, %
| All Exit points: total sum of Exit gas flows for derivation of commodity-based transmission tariff | MWh/year | 66626083.792 | 66225501.4752 | -0.6012%
| (LT>LV) Kiemėnai Exit Point | MWh/year | 9674027.2 | 7700000 | -20.41%
| (LT) Domestic Exit Point(s) | MWh/year | 22646290.59 | 21051465.4752 | -7.042%
| (LT>RU) Šakiai Exit Point | MWh/year | 26269950 | 26000000 | -1.028%
| (LT>PL) Santaka Exit Point | MWh/year | 8035816.002 | 11474036 | 42.79%
| (LT) Domestic Exit Point(s) | MWh/day/year | 168060.732 | 161519.012 | -3.892%
| Domestic Exit Point | MWh/day/year | 126060.732 | 119519.012 | -5.189%
| Domestic Exit Point - Achema | MWh/day/year | 42000 | 42000 | 0%
| (LT) Domestic Exit Point(s) | MWh/year | 22646291 | 21051465 | -7.042%
| Domestic Exit Point | MWh/year | 9758215.79 | 10121465.4753 | 3.723%
| Domestic Exit Point - Achema | MWh/year | 12888075.21 | 10929999.5247 | -15.19%
| TRANSMISSION TARIFFS: |  | Tariff year 2023 | Tariff year 2024 | Change 2024 vs. 2023 |  | 2023 Revenue according to prices |  | 2024 Revenue according to prices |  | Revenue change 2024
| Capacity-based tariffs: Reserve prices (for firm yearly capacity products) |  |  |  | EUR | % | thou. EUR | % | thou. EUR | % | thou. EUR | %
| (BY>LT) Kotlovka Entry Point | EUR/MWh/parą/metus | 142.77 | 142.77 | 0 | 0% | 0 | 0% | 0 | 0% | 0 | -
| (LT) Domestic Entry Point | EUR/MWh/parą/metus | 142.77 | 142.77 | 0 | 0% | 0 | 0% | 0 | 0% | 0 | -
| (BY>LT) Kotlovka Entry Point (restricted capacity product) | EUR/MWh/parą/metus | 35.96 | 35.96 | 0 | 0% | 3926.832 | 6.12% | 3926.832 | 5.86% | 0 | 0%
| (LV>LT) Kiemėnai Entry Point | EUR/MWh/parą/metus | 142.77 | 142.77 | 0 | 0% | 2217.7338 | 3.456% | 1658.6076 | 2.475% | -559.1262 | -25.21%
| (LNGT>LT) Klaipėda Entry Point | EUR/MWh/parą/metus | 142.77 | 142.77 | 0 | 0% | 17333.499 | 27.01% | 18039.9121 | 26.92% | 706.4131 | 4.075%
| (PL>LT) Santaka Entry Point | EUR/MWh/parą/metus | 142.77 | 142.77 | 0 | 0% | 3347.2329 | 5.216% | 2304.2102 | 3.439% | -1043.0227 | -31.16%
| (LT>LV) Kiemėnai Exit Point | EUR/MWh/parą/metus | 116.6577 | 109.2653 | -7.39 | -6.335% | 4637.7829 | 7.228% | 3317.9471 | 4.951% | -1319.8358 | -28.46%
| (LT>RU) Šakiai Exit Point | EUR/MWh/parą/metus | 46.6993 | 40.5521 | -6.15 | -13.17% | 5099.5652 | 7.947% | 4428.2941 | 6.608% | -671.2711 | -13.16%
| (LT>PL) Santaka Exit Point | EUR/MWh/parą/metus | 116.6577 | 109.2653 | -7.39 | -6.335% | 4717.2523 | 7.352% | 5488.3574 | 8.19% | 771.1051 | 16.35%
| (LT) Domestic Exit Point(s) | EUR/MWh/parą/metus | 41.2232 | 66.6005 | 25.38 | 61.57% | 4188.5433 | 6.528% | 7046.3326 | 10.52% | 2857.7893 | 68.23%
| local network component for LT Domestic Exit Point | EUR/MWh/day/year | 59.6375 | 41.3313
| local network component for LT Domestic Exit Point - Achema | EUR/MWh/day/year | 5.1494 | 3.6818
| Final (LT) Domestic Exit Point | EUR/MWh/day/year | 100.8607 | 107.9318 | 7.07 | 7.01% | 6011.9429 | 9.369% | 6886.0519 | 10.28% | 874.109 | 14.54%
| Final (LT) Domestic Exit-Achema | EUR/MWh/day/year | 46.3726 | 70.2823 | 23.91 | 51.56% | 1947.6491 | 3.035% | 2951.8569 | 4.405% | 1004.2078 | 51.56%
| Flow-based tariffs: |  | Tariff year 2023 | Tariff year 2024
| (LT>LV) Kiemėnai Exit Point | EUR/MWh | 0.091982 | 0.17358 | 0.08 | 88.89% | 889.8357 | 1.387% | 1336.5463 | 1.995% | 446.7106 | 50.2%
| (LT>RU) Šakiai Exit Point | EUR/MWh | 0.091982 | 0.17358 | 0.08 | 88.89% | 2416.3608 | 3.766% | 4513.0134 | 6.735% | 2096.6526 | 86.77%
| (LT) Domestic Exit Point | EUR/MWh | 0.091982 | 0.17358 | 0.08 | 88.89% | 897.5796 | 1.399% | 1756.8581 | 2.622% | 859.2785 | 95.73%
| (LT) Domestic Exit-Achema | EUR/MWh | 0.091982 | 0.17358 | 0.08 | 88.89% | 1185.4701 | 1.847% | 1897.2013 | 2.831% | 711.7313 | 60.04%
| (LT>PL) Santaka Exit Point | EUR/MWh | 0.091982 | 0.17358 | 0.08 | 88.89% | 739.1499 | 1.152% | 1991.6338 | 2.972% | 1252.4839 | 169.4%
| Tariffs for Consumption capacity at Domestic Exit Point(s): |  | Tariff year 2023 | Tariff year 2024
| (LT) Domestic Exit Point | EUR/MWh/day/year | 65.7975 | 51.4802 | -14.32 | -21.76% | 8294.4754 | 12.93% | 6152.8575 | 9.182% | -2141.6179 | -25.82%
| (LT) Domestic Exit-Achema | EUR/MWh/day/year | 12.0152 | 8.591 | -3.43 | -28.54% | 504.6384 | 0.7864% | 360.8203 | 0.5384% | -143.8181 | -28.5%
[6 empty] | Total: | 64167 | 100% | 67010.9999 | 100% | 2843.9999
|  |  |  | Check with allowed revenue |  |  | 3.7713e-05 |  | -8.2493e-05
| CALCULATION OF FLOW-BASED TARIFFS' COMPONENTS FOR PRIMARY AND SECONDARY NETWORKS: |  | Tariff year 2023 | Tariff year 2024
Primary network:
| Commodity-based tariff at all Exit points | EUR/MWh | 0.091982 | 0.17358
| COST ALLOCATION ASSESSMENT (CAA) (under Article 5 of TAR NC) for the tariff period of 2024: |  | Tariff year 2024 (including transmission to 3rd country service and transmission to Domestic Exit point(s) for local network) |  | Tariff year 2024 (including transmission to 3rd country service, excluding transmission to Domestic Exit point(s) for local network) |  | Tariff year 2024 (including transmission to Domestic Exit point(s) for local network, excluding transmission to 3rd country service) |  | Tariff year 2024 (excluding transmission to Domestic Exit point(s) for local network and transmission to 3rd country service) |  | Tariff year 2024 (excluding transmission to Domestic Exit point(s) for local network, transmission to 3rd country service and regulatory account)
CAA for capacity-based tariffs (under Article 5(3) of TAR NC)
| Total revenue: intra-system + cross-system |  | 55515.7471 | 100% | 46210.4932 | 100% | 47160.621 | 124.6% | 37855.3671 | 100% | 41216.4183 | 108.9%
| Revenue: intra-system | TEUR | 27866.414 | 50.2% | 18561.1601 | 40.17% | 27866.414 | 73.61% | 18561.1601 | 49.03% | 21922.2114 | 57.91%
| Entry | TEUR | 11514.8275 | 20.74% | 11514.8275 | 24.92% | 11514.8275 | 30.42% | 11514.8275 | 30.42% | 11514.8275 | 30.42%
| Exit | TEUR | 16351.5865 | 29.45% | 7046.3326 | 15.25% | 16351.5865 | 43.19% | 7046.3326 | 18.61% | 10407.3839 | 27.49%
| Revenue: cross-system* | TEUR | 27649.3331 | 49.8% | 27649.3331 | 59.83% | 19294.207 | 50.97% | 19294.207 | 50.97% | 19294.207 | 50.97%
| Entry | TEUR | 14414.7345 | 25.97% | 14414.7345 | 31.19% | 10487.9025 | 27.71% | 10487.9025 | 27.71% | 10487.9025 | 27.71%
| Exit | TEUR | 13234.5986 | 23.84% | 13234.5986 | 28.64% | 8806.3045 | 23.26% | 8806.3045 | 23.26% | 8806.3045 | 23.26%
| Sum of Cost drivers (forecasted capacity (annualised)): intra-system + cross-system | MWh/day/year | 558908.7493 |  | 558908.7493 |  | 340508.7493 |  | 340508.7493 |  | 340508.7493
| Cost driver (forecasted capacity (annualised)): intra-system | MWh/day/year | 186453.0375 |  | 186453.0375 |  | 186453.0375 |  | 186453.0375 |  | 186453.0375
| Entry | MWh/day/year | 80652.9908 |  | 80652.9908 |  | 80652.9908 |  | 80652.9908 |  | 80652.9908
| Exit | MWh/day/year | 105800.0467 |  | 105800.0467 |  | 105800.0467 |  | 105800.0467 |  | 105800.0467
| Cost driver (forecasted capacity (annualised)): cross-system | MWh/day/year | 372455.7119 |  | 372455.7119 |  | 154055.7119 |  | 154055.7119 |  | 154055.7119
| Entry | MWh/day/year | 182660.128 |  | 182660.128 |  | 73460.128 |  | 73460.128 |  | 73460.128
| Exit | MWh/day/year | 189795.5839 |  | 189795.5839 |  | 80595.5839 |  | 80595.5839 |  | 80595.5839
| Revenue / cost driver ratio - intra-system | Eur/MWh/day/year | 149.4554 |  | 99.5487 |  | 149.4554 |  | 99.5487 |  | 117.575
| Revenue / cost driver ratio - cross-system | Eur/MWh/day/year | 74.2352 |  | 74.2352 |  | 125.2418 |  | 125.2418 |  | 125.2418
| CAA comparison index |  | 67.25% |  | 29.13% |  | 17.63% |  | 22.86% |  | 6.315%
| CAA for commodity-based tariffs (under Article 5(4) of TAR NC) |  | 2024 Tariff year
| Total revenue: intra-system + cross-system |  | 11495.2529 | 100%
| Revenue - intra-system | TEUR | 3654.0594 | 31.79%
| Revenue - cross-system | TEUR | 7841.1935 | 68.21%
| Cost driver (forecast of annual gas flows) - intra-system | MWh/year | 21051465
| Cost driver (forecast of annual gas flows) - cross-system | MWh/year | 45174036.4752
| Revenue / cost driver ratio - intra-system | Eur/MWh | 0.17358
| Revenue / cost driver ratio - cross-system | Eur/MWh | 0.17358
| CAA comparison index |  | 1.052e-06%
ADDITIONAL INFO:
|  |  | Tariff year 2023 |  | Tariff year 2024
|  |  | Before evaluating regulatory account | After evaluating regulatory account | Before evaluating regulatory account | After evaluating regulatory account
Related to Entry/Exit shares of revenue for capacity-based tariffs of Primary network:
Entry/Exit split (initial/as an input)
| Entry | TEUR | 30784.3773 |  | 27149.819
| Exit | TEUR | 4452.1348 |  | 16921.7255
Entry/Exit split (as a result of application of RPM), including CBCA
| Entry | TEUR | 26825.2978 | 26825.2978 | 25929.562 | 25929.562
| Exit | TEUR | 22161.2143 | 18643.1437 | 18141.9824 | 18141.9824
* For values expressed as a percentage: see above in this Tariff Model.
Entry/Exit split (as a result of application of RPM) including transmission services for region (i.e. revenues for Consumption capacity and additional capacity products), including CBCA
| Įleidimo | % | 42.63% |  | 58.84%
| Išleidimo | % | 57.37% |  | 41.16%
Entry/Exit split (as a result of application of RPM) including transmission services for Domestic Exit (i.e. revenues for Consumption capacity and additional capacity products), including CBCA
| Entry | TEUR | 26825.2978 | 26825.2978 | 25929.562 | 25929.562
| Exit | TEUR | 36104.5507 | 32586.4801 | 18141.9824 | 18141.9824
Total Entry / Exit share of total allowed revenue of TSO (taking into account all transmission services)
| Entry | % |  | 41.81% |  | 38.69%
| Exit | % |  | 58.19% |  | 61.31%
Total Entry / Exit share of total allowed revenue of TSO (taking into account all transmission services)
| Entry | TEUR |  | 26825.2978 |  | 25929.562
| Exit | TEUR |  | 37341.7022 |  | 41081.438
Total capacity / commodity of total allowed revenue of TSO (taking into account all transmission services)
| Capacity | % |  | 90.45% |  | 82.85%
| Commodity | % |  | 9.551% |  | 17.15%
Total capacity / commodity of total allowed revenue of TSO (taking into account all transmission services)
| Capacity | TEUR |  | 58038.604 |  | 55515.7471
| Commodity | TEUR |  | 6128.396 |  | 11495.2529
ADDITIONAL INFO:
Multipliers, seasonal factors, long and short term capacities, annual capacity equivalent calculation etc.
| Multipliers (Ms), seasonal factors (SFs) |  | Tariff year 2023 | Tariff year 2024
Ms for all Entry Points
| Ms Quarter |  | 1.1 | 1.1
| Ms Monthly |  | 1.25 | 1.25
| Ms Daily |  | 1.5 | 1.5
| Ms Within-days |  | 1.5 | 1.7
Ms (LT>LV) Kiemėnai Exit Points (LT>PL) Santakos Exit Points
| Ms Quarter |  | 1.1 | 1.1
| Ms Monthly |  | 1.25 | 1.25
| Ms Daily |  | 1.5 | 1.5
| Ms Within-days |  | 1.5 | 1.7
Ms Domestic and Šakiai Exit Points
| Ms Quarter |  | 1.25 | 1.25
| Ms Monthly |  | 1.5 | 1.5
| Ms Daily |  | 3 | 3
Ms Within-days
SFs for quarter term products for Domestic Exit point(s)
| I quarter |  | 1.53 | 1.5
| II quarter |  | 0.64 | 0.7
| III quarter |  | 0.49 | 0.49
| IV quarter |  | 1.34 | 1.31
SFs for monthly term products for Domestic Exit point(s)
| January |  | 1.82 | 1.73
| February |  | 1.37 | 1.36
| March |  | 1.41 | 1.39
| April |  | 0.81 | 0.89
| May |  | 0.61 | 0.7
| June |  | 0.49 | 0.53
| July |  | 0.39 | 0.43
| August |  | 0.46 | 0.48
| September |  | 0.62 | 0.56
| October |  | 1.07 | 0.98
| November |  | 1.35 | 1.28
| December |  | 1.6 | 1.66
SFs for daily/within-day term products for Domestic Exit point(s)
| January |  | 1.82 | 1.73
| February |  | 1.37 | 1.36
| March |  | 1.41 | 1.39
| April |  | 0.81 | 0.89
| May |  | 0.61 | 0.7
| June |  | 0.49 | 0.53
| July |  | 0.39 | 0.43
| August |  | 0.46 | 0.48
| September |  | 0.62 | 0.56
| October |  | 1.07 | 0.98
| November |  | 1.35 | 1.28
| December |  | 1.6 | 1.66
|  |  | 2023 | 2024 |  | 2023 | 2024
| Forecast of long-term, short-term capacities and annual capacity equivalent calculation |  | firm yearl/quarter/month/daily/within-day capacity products (not evaluating multipliers) expressed in yearly capacity |  |  | long-term firm capacity equivalent (MWh/parą/metus)
| (BY>LT) Kotlovka Entry Point, annual capacity equivalent |  |  |  |  | 0 | 0
| (BY>LT) Kotlovka Entry Point: Year | MWh/d/year | 0 | 0 |  | 0 | 0
| (BY>LT) Kotlovka Entry Point: Quarter | MWh/d/year | 0 | 0 |  | 0 | 0
| (BY>LT) Kotlovka Entry Point: Month | MWh/d/year | 0 | 0 |  | 0 | 0
| (BY>LT) Kotlovka Entry Point: Day | MWh/d/year | 0 | 0 |  | 0 | 0
| (LV>LT) Kiemėnai Entry Point, annual capacity equivalent |  |  |  |  | 15533.6124 | 11617.34
| (LV>LT) Kiemėnai Entry Point: Year | MWh/d/year | 0 | 0 |  | 0 | 0
| (LV>LT) Kiemėnai Entry Point: Quarter | MWh/d/year | 655.7038 | 0 |  | 721.2741 | 0
| (LV>LT) Kiemėnai Entry Point: Month | MWh/d/year | 262.766 | 2135.2739 |  | 328.4575 | 2669.0924
| (LV>LT) Kiemėnai Entry Point: Day | MWh/d/year | 9655.9205 | 5965.4984 |  | 14483.8808 | 8948.2476
| (PL>LT) Santaka Entry Point, annual capacity equivalent |  |  |  |  | 23444.9315 | 16139.3165
| (PL>LT) Santaka Entry Point: Year | MWh/d/year | 14000 | 2526.7236 |  | 14000 | 2526.7236
| (PL>LT) Santaka Entry Point: Quarter | MWh/d/year | 8586.3014 | 0 |  | 9444.9315 | 0
| (PL>LT) Santaka Entry Point: Month | MWh/d/year | 0 | 4149.9384 |  | 0 | 5187.423
| (PL>LT) Santaka Entry Point: Day | MWh/d/year | 0 | 5616.7799 |  | 0 | 8425.1699
| (LNGT>LT) Klaipėda Entry Point, annual capacity equivalent |  |  |  |  | 121408.5525 | 126356.4622
| (LNGT>LT) Klaipėda Entry Point: Year | MWh/d/year | 5000 | 9817.8309 |  | 5000 | 9817.8309
| (LNGT>LT) Klaipėda Entry Point: Quarter | MWh/d/year | 51429.3472 | 22594.4601 |  | 56572.2819 | 24853.9061
| (LNGT>LT) Klaipėda Entry Point: Month | MWh/d/year | 1003.6151 | 38199.3118 |  | 1254.5188 | 47749.1397
| (LNGT>LT) Klaipėda Entry Point: Day | MWh/d/year | 39054.5012 | 29290.3904 |  | 58581.7518 | 43935.5855
| (LT>LV) Kiemėnai Exit Point, annual capacity equivalent |  |  |  |  | 39755.4937 | 30365.9592
| (LT>LV) Kiemėnai Exit Point: Year | MWh/d/year | 0 | 3021.1212 |  | 0 | 3021.1212
| (LT>LV) Kiemėnai Exit Point: Quarter | MWh/d/year | 0 | 9663.531 |  | 0 | 10629.884
| (LT>LV) Kiemėnai Exit Point: Month | MWh/d/year | 3.1299 | 8122.6311 |  | 3.9124 | 10153.2888
| (LT>LV) Kiemėnai Exit Point: Day | MWh/d/year | 26501.0542 | 4374.4434 |  | 39751.5813 | 6561.665
| (LT>PL) Santaka Exit Point, annual capacity equivalent |  |  |  |  | 40436.7123 | 50229.6247
| (LT>PL) Santaka Exit Point: Year | MWh/d/year | 24000 | 1419.777 |  | 24000 | 1419.777
| (LT>PL) Santaka Exit Point: Quarter | MWh/d/year | 14942.4658 | 0 |  | 16436.7123 | 0
| (LT>PL) Santaka Exit Point: Month | MWh/d/year | 0 | 36233.6165 |  | 0 | 45292.0206
| (LT>PL) Santaka Exit Point: Day | MWh/d/year | 0 | 2345.218 |  | 0 | 3517.827
| (LT) Domestic Exit Point(s), annual capacity equivalent |  |  |  |  | 101606.3906 | 105800.0467
(LT) Domestic Exit Point(s): Year
| Domestic Exit Point | MWh/d/year | 27707.616 | 27676.2881 |  | 27707.616 | 27676.2881
| Domestic Exit - Achema | MWh/d/year | 42000 | 42000 |  | 42000 | 42000
(LT) Domestic Exit Point: Quarter
| I quarter | MWh/d/year | 1737.6508 | 5152.2571 |  | 3323.2571 | 9660.4821
| II quarter | MWh/d/year | 180.103 | 694.8285 |  | 144.0824 | 607.9749
| III quarter | MWh/d/year | 186.4244 | 327.604 |  | 114.1849 | 200.6574
| IV quarter | MWh/d/year | 392.6935 | 2467.4478 |  | 657.7617 | 4040.4458
(LT) Domestic Exit Point: Month
| January | MWh/d/year | 649.2121 | 1197.4593 |  | 1772.3492 | 3107.4068
| February | MWh/d/year | 578.2418 | 998.5858 |  | 1188.2869 | 2037.115
| March | MWh/d/year | 287.2694 | 232.3538 |  | 607.5749 | 484.4577
| April | MWh/d/year | 201.6941 | 864.5322 |  | 245.0583 | 1154.1505
| May | MWh/d/year | 85.7718 | 332.2054 |  | 78.4812 | 348.8157
| June | MWh/d/year | 6.0925 | 7.8211 |  | 4.478 | 6.2178
| July | MWh/d/year | 0.47814 | 48.5922 |  | 0.27971 | 31.342
| August | MWh/d/year | 0.47814 | 209.7246 |  | 0.32992 | 151.0017
| September | MWh/d/year | 13.5831 | 494.4958 |  | 12.6323 | 415.3765
| October | MWh/d/year | 1.2511 | 26.5691 |  | 2.0081 | 39.0566
| November | MWh/d/year | 1.8277 | 135.2084 |  | 3.7012 | 259.6002
| December | MWh/d/year | 812.687 | 1293.1097 |  | 1950.4489 | 3219.8431
(LT) Domestic Exit Point: Day / einamosios Day
| January | MWh/d/year | 901.1952 | 161.3554 |  | 4920.5258 | 837.4343
| February | MWh/d/year | 1117.8219 | 42.5053 |  | 4594.2479 | 173.4217
| March | MWh/d/year | 443.6523 | 344.8184 |  | 1876.649 | 1437.8928
| April | MWh/d/year | 321.742 | 117.4303 |  | 781.8331 | 313.539
| May | MWh/d/year | 226.369 | 58.1205 |  | 414.2552 | 122.053
| June | MWh/d/year | 776.2865 | 221.4392 |  | 1141.1411 | 352.0884
| July | MWh/d/year | 553.0631 | 138.4501 |  | 647.0838 | 178.6006
| August | MWh/d/year | 261.2738 | 336.5854 |  | 360.5578 | 484.683
| September | MWh/d/year | 787.2888 | 1.3366 |  | 1464.3572 | 2.2455
| October | MWh/d/year | 201.2812 | 92.7082 |  | 646.1127 | 272.5621
| November | MWh/d/year | 283.984 | 550.8189 |  | 1150.135 | 2115.1444
| December | MWh/d/year | 791.0336 | 817.2992 |  | 3796.9612 | 4070.1498
| Trumpalaikių pajėgumų kainos (EUR/MWh/parą/periodą) |  | 2023 | 2024
(BY>LT) Kotlovka Entry Point
Quarter
| I quarter | Eur/MWh/d/quarter | 38.7239 | 39.0472
| II quarter | Eur/MWh/d/quarter | 39.1542 | 39.0472
| III quarter | Eur/MWh/d/quarter | 39.5844 | 39.4763
| IV quarter | Eur/MWh/d/quarter | 39.5844 | 39.4763
Monthly
| January | Eur/MWh/d/month | 15.1571 | 15.1157
| February | Eur/MWh/d/month | 13.6903 | 14.1405
| March | Eur/MWh/d/month | 15.1571 | 15.1157
| April | Eur/MWh/d/month | 14.6682 | 14.6281
| May | Eur/MWh/d/month | 15.1571 | 15.1157
| June | Eur/MWh/d/month | 14.6682 | 14.6281
| July | Eur/MWh/d/month | 15.1571 | 15.1157
| August | Eur/MWh/d/month | 15.1571 | 15.1157
| September | Eur/MWh/d/month | 14.6682 | 14.6281
| October | Eur/MWh/d/month | 15.1571 | 15.1157
| November | Eur/MWh/d/month | 14.6682 | 14.6281
| December | Eur/MWh/d/month | 15.1571 | 15.1157
Day
| January | Eur/MWh/d | 0.58673 | 0.58512
| February | Eur/MWh/d | 0.58673 | 0.58512
| March | Eur/MWh/d | 0.58673 | 0.58512
| April | Eur/MWh/d | 0.58673 | 0.58512
| May | Eur/MWh/d | 0.58673 | 0.58512
| June | Eur/MWh/d | 0.58673 | 0.58512
| July | Eur/MWh/d | 0.58673 | 0.58512
| August | Eur/MWh/d | 0.58673 | 0.58512
| September | Eur/MWh/d | 0.58673 | 0.58512
| October | Eur/MWh/d | 0.58673 | 0.58512
| November | Eur/MWh/d | 0.58673 | 0.58512
| December | Eur/MWh/d | 0.58673 | 0.58512
Within-day
| January | Eur/MWh/d | 0.58673 | 0.66314
| February | Eur/MWh/d | 0.58673 | 0.66314
| March | Eur/MWh/d | 0.58673 | 0.66314
| April | Eur/MWh/d | 0.58673 | 0.66314
| May | Eur/MWh/d | 0.58673 | 0.66314
| June | Eur/MWh/d | 0.58673 | 0.66314
| July | Eur/MWh/d | 0.58673 | 0.66314
| August | Eur/MWh/d | 0.58673 | 0.66314
| September | Eur/MWh/d | 0.58673 | 0.66314
| October | Eur/MWh/d | 0.58673 | 0.66314
| November | Eur/MWh/d | 0.58673 | 0.66314
| December | Eur/MWh/d | 0.58673 | 0.66314
(LV>LT) Kiemėnai Entry Point
Quarter
| I quarter | Eur/MWh/d/quarter | 38.7239 | 39.0472
| II quarter | Eur/MWh/d/quarter | 39.1542 | 39.0472
| III quarter | Eur/MWh/d/quarter | 39.5844 | 39.4763
| IV quarter | Eur/MWh/d/quarter | 39.5844 | 39.4763
Monthly
| January | Eur/MWh/d/month | 15.1571 | 15.1157
| February | Eur/MWh/d/month | 13.6903 | 14.1405
| March | Eur/MWh/d/month | 15.1571 | 15.1157
| April | Eur/MWh/d/month | 14.6682 | 14.6281
| May | Eur/MWh/d/month | 15.1571 | 15.1157
| June | Eur/MWh/d/month | 14.6682 | 14.6281
| July | Eur/MWh/d/month | 15.1571 | 15.1157
| August | Eur/MWh/d/month | 15.1571 | 15.1157
| September | Eur/MWh/d/month | 14.6682 | 14.6281
| October | Eur/MWh/d/month | 15.1571 | 15.1157
| November | Eur/MWh/d/month | 14.6682 | 14.6281
| December | Eur/MWh/d/month | 15.1571 | 15.1157
Day
| January | Eur/MWh/d | 0.58673 | 0.58512
| February | Eur/MWh/d | 0.58673 | 0.58512
| March | Eur/MWh/d | 0.58673 | 0.58512
| April | Eur/MWh/d | 0.58673 | 0.58512
| May | Eur/MWh/d | 0.58673 | 0.58512
| June | Eur/MWh/d | 0.58673 | 0.58512
| July | Eur/MWh/d | 0.58673 | 0.58512
| August | Eur/MWh/d | 0.58673 | 0.58512
| September | Eur/MWh/d | 0.58673 | 0.58512
| October | Eur/MWh/d | 0.58673 | 0.58512
| November | Eur/MWh/d | 0.58673 | 0.58512
| December | Eur/MWh/d | 0.58673 | 0.58512
Within-day
| January | Eur/MWh/d | 0.58673 | 0.66314
| February | Eur/MWh/d | 0.58673 | 0.66314
| March | Eur/MWh/d | 0.58673 | 0.66314
| April | Eur/MWh/d | 0.58673 | 0.66314
| May | Eur/MWh/d | 0.58673 | 0.66314
| June | Eur/MWh/d | 0.58673 | 0.66314
| July | Eur/MWh/d | 0.58673 | 0.66314
| August | Eur/MWh/d | 0.58673 | 0.66314
| September | Eur/MWh/d | 0.58673 | 0.66314
| October | Eur/MWh/d | 0.58673 | 0.66314
| November | Eur/MWh/d | 0.58673 | 0.66314
| December | Eur/MWh/d | 0.58673 | 0.66314
(PL>LT) Santaka Entry Point
Quarter
| I quarter | Eur/MWh/d/quarter | 38.7239 | 39.0472
| II quarter | Eur/MWh/d/quarter | 39.1542 | 39.0472
| III quarter | Eur/MWh/d/quarter | 39.5844 | 39.4763
| IV quarter | Eur/MWh/d/quarter | 39.5844 | 39.4763
Monthly
| January | Eur/MWh/d/month | 15.1571 | 15.1157
| February | Eur/MWh/d/month | 13.6903 | 14.1405
| March | Eur/MWh/d/month | 15.1571 | 15.1157
| April | Eur/MWh/d/month | 14.6682 | 14.6281
| May | Eur/MWh/d/month | 15.1571 | 15.1157
| June | Eur/MWh/d/month | 14.6682 | 14.6281
| July | Eur/MWh/d/month | 15.1571 | 15.1157
| August | Eur/MWh/d/month | 15.1571 | 15.1157
| September | Eur/MWh/d/month | 14.6682 | 14.6281
| October | Eur/MWh/d/month | 15.1571 | 15.1157
| November | Eur/MWh/d/month | 14.6682 | 14.6281
| December | Eur/MWh/d/month | 15.1571 | 15.1157
Day
| January | Eur/MWh/d | 0.58673 | 0.58512
| February | Eur/MWh/d | 0.58673 | 0.58512
| March | Eur/MWh/d | 0.58673 | 0.58512
| April | Eur/MWh/d | 0.58673 | 0.58512
| May | Eur/MWh/d | 0.58673 | 0.58512
| June | Eur/MWh/d | 0.58673 | 0.58512
| July | Eur/MWh/d | 0.58673 | 0.58512
| August | Eur/MWh/d | 0.58673 | 0.58512
| September | Eur/MWh/d | 0.58673 | 0.58512
| October | Eur/MWh/d | 0.58673 | 0.58512
| November | Eur/MWh/d | 0.58673 | 0.58512
| December | Eur/MWh/d | 0.58673 | 0.58512
Within-day
| January | Eur/MWh/d | 0.58673 | 0.66314
| February | Eur/MWh/d | 0.58673 | 0.66314
| March | Eur/MWh/d | 0.58673 | 0.66314
| April | Eur/MWh/d | 0.58673 | 0.66314
| May | Eur/MWh/d | 0.58673 | 0.66314
| June | Eur/MWh/d | 0.58673 | 0.66314
| July | Eur/MWh/d | 0.58673 | 0.66314
| August | Eur/MWh/d | 0.58673 | 0.66314
| September | Eur/MWh/d | 0.58673 | 0.66314
| October | Eur/MWh/d | 0.58673 | 0.66314
| November | Eur/MWh/d | 0.58673 | 0.66314
| December | Eur/MWh/d | 0.58673 | 0.66314
(LNGT>LT) Klaipėda Entry Point
Quarter
| I quarter | Eur/MWh/d/quarter | 38.7239 | 39.0472
| II quarter | Eur/MWh/d/quarter | 39.1542 | 39.0472
| III quarter | Eur/MWh/d/quarter | 39.5844 | 39.4763
| IV quarter | Eur/MWh/d/quarter | 39.5844 | 39.4763
Monthly
| January | Eur/MWh/d/month | 15.1571 | 15.1157
| February | Eur/MWh/d/month | 13.6903 | 14.1405
| March | Eur/MWh/d/month | 15.1571 | 15.1157
| April | Eur/MWh/d/month | 14.6682 | 14.6281
| May | Eur/MWh/d/month | 15.1571 | 15.1157
| June | Eur/MWh/d/month | 14.6682 | 14.6281
| July | Eur/MWh/d/month | 15.1571 | 15.1157
| August | Eur/MWh/d/month | 15.1571 | 15.1157
| September | Eur/MWh/d/month | 14.6682 | 14.6281
| October | Eur/MWh/d/month | 15.1571 | 15.1157
| November | Eur/MWh/d/month | 14.6682 | 14.6281
| December | Eur/MWh/d/month | 15.1571 | 15.1157
Day
| January | Eur/MWh/d | 0.58673 | 0.58512
| February | Eur/MWh/d | 0.58673 | 0.58512
| March | Eur/MWh/d | 0.58673 | 0.58512
| April | Eur/MWh/d | 0.58673 | 0.58512
| May | Eur/MWh/d | 0.58673 | 0.58512
| June | Eur/MWh/d | 0.58673 | 0.58512
| July | Eur/MWh/d | 0.58673 | 0.58512
| August | Eur/MWh/d | 0.58673 | 0.58512
| September | Eur/MWh/d | 0.58673 | 0.58512
| October | Eur/MWh/d | 0.58673 | 0.58512
| November | Eur/MWh/d | 0.58673 | 0.58512
| December | Eur/MWh/d | 0.58673 | 0.58512
Within-day
| January | Eur/MWh/d | 0.58673 | 0.66314
| February | Eur/MWh/d | 0.58673 | 0.66314
| March | Eur/MWh/d | 0.58673 | 0.66314
| April | Eur/MWh/d | 0.58673 | 0.66314
| May | Eur/MWh/d | 0.58673 | 0.66314
| June | Eur/MWh/d | 0.58673 | 0.66314
| July | Eur/MWh/d | 0.58673 | 0.66314
| August | Eur/MWh/d | 0.58673 | 0.66314
| September | Eur/MWh/d | 0.58673 | 0.66314
| October | Eur/MWh/d | 0.58673 | 0.66314
| November | Eur/MWh/d | 0.58673 | 0.66314
| December | Eur/MWh/d | 0.58673 | 0.66314
(LT>LV) Kiemėnai Exit Point
Quarter
| I quarter | Eur/MWh/d/quarter | 31.642 | 29.885
| II quarter | Eur/MWh/d/quarter | 31.9936 | 29.885
| III quarter | Eur/MWh/d/quarter | 32.3452 | 30.2135
| IV quarter | Eur/MWh/d/quarter | 32.3452 | 30.2135
Monthly
| January | Eur/MWh/d/month | 12.3851 | 11.5689
| February | Eur/MWh/d/month | 11.1866 | 10.8225
| March | Eur/MWh/d/month | 12.3851 | 11.5689
| April | Eur/MWh/d/month | 11.9856 | 11.1957
| May | Eur/MWh/d/month | 12.3851 | 11.5689
| June | Eur/MWh/d/month | 11.9856 | 11.1957
| July | Eur/MWh/d/month | 12.3851 | 11.5689
| August | Eur/MWh/d/month | 12.3851 | 11.5689
| September | Eur/MWh/d/month | 11.9856 | 11.1957
| October | Eur/MWh/d/month | 12.3851 | 11.5689
| November | Eur/MWh/d/month | 11.9856 | 11.1957
| December | Eur/MWh/d/month | 12.3851 | 11.5689
Day
| January | Eur/MWh/d | 0.47942 | 0.44783
| February | Eur/MWh/d | 0.47942 | 0.44783
| March | Eur/MWh/d | 0.47942 | 0.44783
| April | Eur/MWh/d | 0.47942 | 0.44783
| May | Eur/MWh/d | 0.47942 | 0.44783
| June | Eur/MWh/d | 0.47942 | 0.44783
| July | Eur/MWh/d | 0.47942 | 0.44783
| August | Eur/MWh/d | 0.47942 | 0.44783
| September | Eur/MWh/d | 0.47942 | 0.44783
| October | Eur/MWh/d | 0.47942 | 0.44783
| November | Eur/MWh/d | 0.47942 | 0.44783
| December | Eur/MWh/d | 0.47942 | 0.44783
Within-day
| January | Eur/MWh/d | 0.47942 | 0.50754
| February | Eur/MWh/d | 0.47942 | 0.50754
| March | Eur/MWh/d | 0.47942 | 0.50754
| April | Eur/MWh/d | 0.47942 | 0.50754
| May | Eur/MWh/d | 0.47942 | 0.50754
| June | Eur/MWh/d | 0.47942 | 0.50754
| July | Eur/MWh/d | 0.47942 | 0.50754
| August | Eur/MWh/d | 0.47942 | 0.50754
| September | Eur/MWh/d | 0.47942 | 0.50754
| October | Eur/MWh/d | 0.47942 | 0.50754
| November | Eur/MWh/d | 0.47942 | 0.50754
| December | Eur/MWh/d | 0.47942 | 0.50754
(LT>PL) Santaka Exit Point
Quarter
| I quarter | Eur/MWh/d/quarter | 31.642 | 29.885
| II quarter | Eur/MWh/d/quarter | 31.9936 | 29.885
| III quarter | Eur/MWh/d/quarter | 32.3452 | 30.2135
| IV quarter | Eur/MWh/d/quarter | 32.3452 | 30.2135
Monthly
| January | Eur/MWh/d/month | 12.3851 | 11.5689
| February | Eur/MWh/d/month | 11.1866 | 10.8225
| March | Eur/MWh/d/month | 12.3851 | 11.5689
| April | Eur/MWh/d/month | 11.9856 | 11.1957
| May | Eur/MWh/d/month | 12.3851 | 11.5689
| June | Eur/MWh/d/month | 11.9856 | 11.1957
| July | Eur/MWh/d/month | 12.3851 | 11.5689
| August | Eur/MWh/d/month | 12.3851 | 11.5689
| September | Eur/MWh/d/month | 11.9856 | 11.1957
| October | Eur/MWh/d/month | 12.3851 | 11.5689
| November | Eur/MWh/d/month | 11.9856 | 11.1957
| December | Eur/MWh/d/month | 12.3851 | 11.5689
Day
| January | Eur/MWh/d | 0.47942 | 0.44783
| February | Eur/MWh/d | 0.47942 | 0.44783
| March | Eur/MWh/d | 0.47942 | 0.44783
| April | Eur/MWh/d | 0.47942 | 0.44783
| May | Eur/MWh/d | 0.47942 | 0.44783
| June | Eur/MWh/d | 0.47942 | 0.44783
| July | Eur/MWh/d | 0.47942 | 0.44783
| August | Eur/MWh/d | 0.47942 | 0.44783
| September | Eur/MWh/d | 0.47942 | 0.44783
| October | Eur/MWh/d | 0.47942 | 0.44783
| November | Eur/MWh/d | 0.47942 | 0.44783
| December | Eur/MWh/d | 0.47942 | 0.44783
Within-day
| January | Eur/MWh/d | 0.47942 | 0.50754
| February | Eur/MWh/d | 0.47942 | 0.50754
| March | Eur/MWh/d | 0.47942 | 0.50754
| April | Eur/MWh/d | 0.47942 | 0.50754
| May | Eur/MWh/d | 0.47942 | 0.50754
| June | Eur/MWh/d | 0.47942 | 0.50754
| July | Eur/MWh/d | 0.47942 | 0.50754
| August | Eur/MWh/d | 0.47942 | 0.50754
| September | Eur/MWh/d | 0.47942 | 0.50754
| October | Eur/MWh/d | 0.47942 | 0.50754
| November | Eur/MWh/d | 0.47942 | 0.50754
| December | Eur/MWh/d | 0.47942 | 0.50754
(LT) Domestic Exit Point
Quarter
| I quarter | Eur/MWh/d/quarter | 47.5631 | 50.3157
| II quarter | Eur/MWh/d/quarter | 20.1167 | 23.4807
| III quarter | Eur/MWh/d/quarter | 15.5711 | 16.6171
| IV quarter | Eur/MWh/d/quarter | 42.5823 | 44.4253
Monthly
| January | Eur/MWh/d/month | 23.3857 | 23.7225
| February | Eur/MWh/d/month | 15.9 | 17.4457
| March | Eur/MWh/d/month | 18.1175 | 19.0603
| April | Eur/MWh/d/month | 10.0722 | 11.8104
| May | Eur/MWh/d/month | 7.8381 | 9.5987
| June | Eur/MWh/d/month | 6.093 | 7.0331
| July | Eur/MWh/d/month | 5.0112 | 5.8963
| August | Eur/MWh/d/month | 5.9107 | 6.582
| September | Eur/MWh/d/month | 7.7096 | 7.4312
| October | Eur/MWh/d/month | 13.7487 | 13.4382
| November | Eur/MWh/d/month | 16.787 | 16.9857
| December | Eur/MWh/d/month | 20.5589 | 22.7626
Day/ Within-day
| January | Eur/MWh/d | 1.5088 | 1.5305
| February | Eur/MWh/d | 1.1357 | 1.2032
| March | Eur/MWh/d | 1.1689 | 1.2297
| April | Eur/MWh/d | 0.67148 | 0.78736
| May | Eur/MWh/d | 0.50568 | 0.61927
| June | Eur/MWh/d | 0.4062 | 0.46888
| July | Eur/MWh/d | 0.3233 | 0.38041
| August | Eur/MWh/d | 0.38133 | 0.42464
| September | Eur/MWh/d | 0.51397 | 0.49542
| October | Eur/MWh/d | 0.88702 | 0.86698
| November | Eur/MWh/d | 1.1191 | 1.1324
| December | Eur/MWh/d | 1.3264 | 1.4686
Kalendorinių dienų skaičius metuose/ketvirčiuose/mėnesiuose: | Number of calendar days per year/quarter/month: |  | 2023 | 2024
| Year | Days | 365 | 366
| I quarter | Days | 90 | 91
| II quarter | Days | 91 | 91
| III quarter | Days | 92 | 92
| IV quarter | Days | 92 | 92
| January | Days | 31 | 31
| February | Days | 28 | 29
| March | Days | 31 | 31
| April | Days | 30 | 30
| May | Days | 31 | 31
| June | Days | 30 | 30
| July | Days | 31 | 31
| August | Days | 31 | 31
| September | Days | 30 | 30
| October | Days | 31 | 31
| November | Days | 30 | 30
| December | Days | 31 | 31
| ADDITIONAL INFO FOR CHECKING OR CALCULATION OF AVERAGE TARIFFS FOR LITHANIAN NEEDS PURPOSES: |  | 2023 | 2024
Forecast of TOTAL REVENUE TO BE COLLECTED (under the tariffs)
| TOTAL AR: |  | 64167.1088 | 67011.2903
|  | check | 0.10877 | 0.29033
| TRANSMISSION VIA PRIMARY NETWORK SERVICES: |  | 55367.995 | 60497.6126
| For Capacity-based tariffs: |  | 49239.599 | 49002.3598
| for firm yearly capacity products: |  | 19281.0701 | 16541.8021
| Total of Entry points: |  | 6639.462 | 5689.264
| (BY>LT) Kotlovka Entry Point | TEUR | 0 | 0
| (LV>LT) Kiemėnai Entry Point | TEUR | 0 | 0
| (BY>LT) Kotlovka Entry Point (restricted capacity product) | TEUR | 3926.832 | 3926.832
| LT domestic | TEUR | 0 | 0
| (LNGT>LT) Klaipėda Entry Point | TEUR | 713.85 | 1401.6917
| (PL> LT) Santaka Entry Point | TEUR | 1998.78 | 360.7403
| Total of Exit points: |  | 12641.6081 | 10852.538
| (LT>LV) Kiemėnai Exit Point | TEUR | 0 | 330.1039
| (LT>RU) Šakiai Exit Point | TEUR | 5099.5652 | 4428.2941
| (LT>PL) Santaka Exit Point | TEUR | 2799.7839 | 155.1324
| (LT) Domestic Exit Point (for Transmission service) | TEUR | 4742.259 | 5939.0076
| (LT) Domestic Exit Point | TEUR | 2794.6098 | 2987.1507
| (LT) Domestic Exit - Achema | TEUR | 1947.6491 | 2951.8569
| for firm short-term capacity products: |  | 29958.5289 | 32460.5577
| Total of Entry points: |  | 20185.8358 | 20240.2979
| (BY>LT) Kotlovka Entry Point | TEUR | 0 | 0
| (LV>LT) Kiemėnai Entry Point | TEUR | 2217.7338 | 1658.6076
| (BY>LT) Kotlovka Entry Point (restricted capacity product) | TEUR | 0 | 0
| LT domestic |  | 0 | 0
| (LNGT>LT) Klaipėda Entry Point | TEUR | 16619.649 | 16638.2204
| (PL> LT) Santaka Entry Point | TEUR | 1348.4529 | 1943.4699
| Total of Exit points: |  | 9772.6932 | 12220.2598
| (LT>LV) Kiemėnai Exit Point | TEUR | 4637.8759 | 2987.9704
| (LT>RU) Šakiai Exit Point | TEUR | 0 | 0
| (LT>PL) Santaka Exit Point | TEUR | 1917.5069 | 5333.4521
| (LT) Domestic Exit Point (for Primary network ) | TEUR | 3217.3104 | 3898.8373
| (LT) Domestic Exit Point | TEUR | 3217.3104 | 3898.8373
| (LT) Domestic Exit - Achema | TEUR | 0 | 0
For flow-based tariffs for Primary network
| For flow based charge at all Entry and Exit (including Domestic Exit Point) points | TEUR | 6128.396 | 11495.2529
| (LT>LV) Kiemėnai Exit Point | TEUR | 889.8357 | 1336.5463
| (LT>PL) Santaka Exit Point | TEUR | 739.1499 | 1991.6338
| (LT) Domestic Exit Point | TEUR | 897.5796 | 1756.8581
| (LT) Domestic Exit - Achema | TEUR | 1185.4701 | 1897.2013
| (LT>RU) Šakiai Exit Point | TEUR | 2416.3608 | 4513.0134
| TRANSMISSION VIA SECONDARY NETWORK SERVICES: | TEUR | 8799.1138 | 6513.6777
| For consumption capacity at Domestic Exit Point | TEUR | 8799.1138 | 6513.6777
| Domestic Exit | TEUR | 8294.4754 | 6152.8575
| for all Entry points for Domestic Exit - Achema | TEUR | 504.6384 | 360.8203
| TOTAL ENTRY | TEUR | 26825.2978 | 25929.562
| (BY>LT) Kotlovka Entry Point | TEUR | 0 | 0
| (LV>LT) Kiemėnai Entry Point | TEUR | 2217.7338 | 1658.6076
| (BY>LT) Kotlovka Entry Point (restricted capacity product) | TEUR | 3926.832 | 3926.832
| LT domestic | TEUR | 0 | 0
| (LNGT>LT) Klaipėda Entry Point | TEUR | 17333.499 | 18039.9121
| (PL> LT) Santaka Entry Point | TEUR | 3347.2329 | 2304.2102
| TOTAL EXIT | TEUR | 37341.811 | 41081.7284
| (LT>LV) Kiemėnai Exit Point | TEUR | 5527.7116 | 4654.6206
| (LT>PL) Santaka Exit Point | TEUR | 5456.4406 | 7480.2183
| (LT) Domestic Exit Point | TEUR | 15203.9752 | 14795.7035
| (LT) Domestic Exit - Achema | TEUR | 3637.7576 | 5209.8785
| (LT>RU) Šakiai Exit Point | TEUR | 7515.926 | 8941.3075
| Total Entry flow (excl. Transmission to 3rd Country) | MWh | 40688713.3948 | 40688713.3948
| AVG. Entry price for EU | Eur/MWh | 0.56277 | 0.54076 | `
| AVG. Exit price to LV | Eur/MWh | 0.5714 | 0.6045
| AVG. Exit price to PL | Eur/MWh | 0.67902 | 0.65193
| AVG. Exit price to LT | Eur/MWh | 0.832 | 0.95032
|  |  | 2023 | 2024
| Avg. price for Lithuanian consumers (incl. Short-term, long-term products), Eur/MWh |  | 1.39 | 1.49
| Change, % |  |  | 7.194%

## Annex 2. Ms, SFs, Short term
Tariffs for short-term capacity products of transmission services for 2024
May, 2023
Only the blue cells must be filled
MULTIPLIERS, SEASONAL FACTORS, NUMBER OF DAYS PER PERIODS:
Number of calendar days per years/quarters/months:
Tariff year | Number of days per year | Number of days per Quarter |  |  |  | Number of days per Month | [11 empty] | hours in a year | hours in a quarter |  |  |  | hours in a month
|  | Q I | Q II | Q III | Q IV | Jan | Feb | Mar | Apr | May | Jun | Jul | Aug | Sep | Oct | Nov | Dec |  | Q I | Q II | Q III | Q IV | Jan | Feb | Mar | Apr | May | Jun | Jul | Aug | Sep | Oct | Nov | Dec
2023 | 365 | 90 | 91 | 92 | 92 | 31 | 28 | 31 | 30 | 31 | 30 | 31 | 31 | 30 | 31 | 30 | 31 | 8760 | 2160 | 2184 | 2208 | 2208 | 744 | 672 | 744 | 720 | 744 | 720 | 744 | 744 | 720 | 744 | 720 | 744
2024 | 366 | 91 | 91 | 92 | 92 | 31 | 29 | 31 | 30 | 31 | 30 | 31 | 31 | 30 | 31 | 30 | 31 | 8784 | 2184 | 2184 | 2208 | 2208 | 744 | 696 | 744 | 720 | 744 | 720 | 744 | 744 | 720 | 744 | 720 | 744
Multipliers (Ms) (for Quarterly (Q), Monthly (M), Daily/Within-day (D/WD) capacity products): | bar: Number of days per Month Jan to Number of days per Month Jul
Tariff year |  | For all Entry points |  |  |  | Number of days per Month Jan: For (LT>LV) Kiemenai Exit Point and (LT>PL) GIPL (Santaka) Exit Point; Number of days per Month May: For (LT) Domestic and Šakiai Exit points
|  | Q | M | D | WD | Q | M | D | WD | Q | M | D/WD
2023 |  | 1.1 | 1.25 | 1.5 | 1.5 | 1.1 | 1.25 | 1.5 | 1.5 | 1.25 | 1.5 | 3
2024 |  | 1.1 | 1.25 | 1.5 | 1.7 | 1.1 | 1.25 | 1.5 | 1.7 | 1.25 | 1.5 | 3
Seasonal factors (SFs):
SFs for (LT) Domestic Exit Point(s):
Tariff year |  | For all Entry points Q: For Quarterly products; For (LT>LV) Kiemenai Exit Point and (LT>PL) GIPL (Santaka) Exit Point Q: For Monthly products | [6 empty] | For Daily/Within-day products
|  | Q I | Q II | Q III | Q IV | Jan | Feb | Mar | Apr | May | Jun | Jul | Aug | Sep | Oct | Nov | Dec | Jan | Feb | Mar | Apr | May | Jun | Jul | Aug | Sep | Oct | Nov | Dec
2023 |  | 1.53 | 0.64 | 0.49 | 1.34 | 1.82 | 1.37 | 1.41 | 0.81 | 0.61 | 0.49 | 0.39 | 0.46 | 0.62 | 1.07 | 1.35 | 1.6 | 1.82 | 1.37 | 1.41 | 0.81 | 0.61 | 0.49 | 0.39 | 0.46 | 0.62 | 1.07 | 1.35 | 1.6
2024 |  | 1.5 | 0.7 | 0.49 | 1.31 | 1.73 | 1.36 | 1.39 | 0.89 | 0.7 | 0.53 | 0.43 | 0.48 | 0.56 | 0.98 | 1.28 | 1.66 | 1.73 | 1.36 | 1.39 | 0.89 | 0.7 | 0.53 | 0.43 | 0.48 | 0.56 | 0.98 | 1.28 | 1.66
SFs for (LT>RU) Šakiai Exit Point:
Tariff year |  | For Quarterly products |  |  |  | For Monthly products Jan: For Monthly products; For Daily/Within-day products Jan: For Daily/Within-day products
|  | Q I | Q II | Q III | Q IV | Jan | Feb | Mar | Apr | May | Jun | Jul | Aug | Sep | Oct | Nov | Dec | Jan | Feb | Mar | Apr | May | Jun | Jul | Aug | Sep | Oct | Nov | Dec
2023 |  | 1.53 | 0.64 | 0.49 | 1.34 | 1.82 | 1.37 | 1.41 | 0.81 | 0.61 | 0.49 | 0.39 | 0.46 | 0.62 | 1.07 | 1.35 | 1.6 | 1.82 | 1.37 | 1.41 | 0.81 | 0.61 | 0.49 | 0.39 | 0.46 | 0.62 | 1.07 | 1.35 | 1.6
2024 |  | 1.5 | 0.7 | 0.49 | 1.31 | 1.73 | 1.36 | 1.39 | 0.89 | 0.7 | 0.53 | 0.43 | 0.48 | 0.56 | 0.98 | 1.28 | 1.66 | 1.73 | 1.36 | 1.39 | 0.89 | 0.7 | 0.53 | 0.43 | 0.48 | 0.56 | 0.98 | 1.28 | 1.66
NE METŲ TRUKMĖS (TRUMPALAIKIŲ) PAJĖGUMŲ PRODUKTŲ KAINOS, EUR/MWh/parą/periodą (ketvirtį/mėnesį/parą/einamąją parą):
Tarifiniai metai 2023
| Referen-cinės kainos | Kainos už ketvirčio pajėgumus |  |  |  | For Monthly products Jan: Kainos už mėnesio pajėgumus; For Daily/Within-day products Jan: Kainos už paros pajėgumus | Kainos už einamosios paros pajėgumus
ne metų trukmės pajėgumų kainos, kaip % dalis nuo referencinės kainos: |  | I K | II K | III K | IV K | Sau | Vas | Kov | Bal | Geg | Bir | Lie | Rgp | Rgs | Spl | Lap | Grd | Sau | Vas | Kov | Bal | Geg | Bir | Lie | Rgp | Rgs | Spl | Lap | Grd | Sau | Vas | Kov | Bal | Geg | Bir | Lie | Rgp | Rgs | Spl | Lap | Grd
visiems įleidimo taškams |  | 27.12% | 27.42% | 27.73% | 27.73% | 10.62% | 9.589% | 10.62% | 10.27% | 10.62% | 10.27% | 10.62% | 10.62% | 10.27% | 10.62% | 10.27% | 10.62% | 0.411% | 0.411% | 0.411% | 0.411% | 0.411% | 0.411% | 0.411% | 0.411% | 0.411% | 0.411% | 0.411% | 0.411% | 0.411% | 0.411% | 0.411% | 0.411% | 0.411% | 0.411% | 0.411% | 0.411% | 0.411% | 0.411% | 0.411% | 0.411%
(LT>LV) Kiemėnų, (LT>PL) Santakos išleidimo taškui |  | 27.12% | 27.42% | 27.73% | 27.73% | 10.62% | 9.589% | 10.62% | 10.27% | 10.62% | 10.27% | 10.62% | 10.62% | 10.27% | 10.62% | 10.27% | 10.62% | 0.411% | 0.411% | 0.411% | 0.411% | 0.411% | 0.411% | 0.411% | 0.411% | 0.411% | 0.411% | 0.411% | 0.411% | 0.411% | 0.411% | 0.411% | 0.411% | 0.411% | 0.411% | 0.411% | 0.411% | 0.411% | 0.411% | 0.411% | 0.411%
(LT>RU) Šakių išleidimo taškui |  | 47.16% | 19.95% | 15.44% | 42.22% | 23.19% | 15.76% | 17.96% | 9.986% | 7.771% | 6.041% | 4.968% | 5.86% | 7.644% | 13.63% | 16.64% | 20.38% | 1.496% | 1.126% | 1.159% | 0.6658% | 0.5014% | 0.4027% | 0.3205% | 0.3781% | 0.5096% | 0.8795% | 1.11% | 1.315% | 1.496% | 1.126% | 1.159% | 0.6658% | 0.5014% | 0.4027% | 0.3205% | 0.3781% | 0.5096% | 0.8795% | 1.11% | 1.315%
(LT) Vidiniams išleidimo taškams |  | 47.16% | 19.95% | 15.44% | 42.22% | 23.19% | 15.76% | 17.96% | 9.986% | 7.771% | 6.041% | 4.968% | 5.86% | 7.644% | 13.63% | 16.64% | 20.38% | 1.496% | 1.126% | 1.159% | 0.6658% | 0.5014% | 0.4027% | 0.3205% | 0.3781% | 0.5096% | 0.8795% | 1.11% | 1.315% | 1.496% | 1.126% | 1.159% | 0.6658% | 0.5014% | 0.4027% | 0.3205% | 0.3781% | 0.5096% | 0.8795% | 1.11% | 1.315%
(BY>LT) Kotlovkos įleidimo taškas | 142.77 | 38.7239 | 39.1542 | 39.5844 | 39.5844 | 15.1571 | 13.6903 | 15.1571 | 14.6682 | 15.1571 | 14.6682 | 15.1571 | 15.1571 | 14.6682 | 15.1571 | 14.6682 | 15.1571 | 0.58673 | 0.58673 | 0.58673 | 0.58673 | 0.58673 | 0.58673 | 0.58673 | 0.58673 | 0.58673 | 0.58673 | 0.58673 | 0.58673 | 0.58673 | 0.58673 | 0.58673 | 0.58673 | 0.58673 | 0.58673 | 0.58673 | 0.58673 | 0.58673 | 0.58673 | 0.58673 | 0.58673
(BY>LT) Kotlovkos įleidimo taškas (apribotasis pajėgumų produktas) | 35.96 | 9.7535 | 9.8619 | 9.9703 | 9.9703 | 3.8177 | 3.4482 | 3.8177 | 3.6945 | 3.8177 | 3.6945 | 3.8177 | 3.8177 | 3.6945 | 3.8177 | 3.6945 | 3.8177 | 0.14778 | 0.14778 | 0.14778 | 0.14778 | 0.14778 | 0.14778 | 0.14778 | 0.14778 | 0.14778 | 0.14778 | 0.14778 | 0.14778 | 0.14778 | 0.14778 | 0.14778 | 0.14778 | 0.14778 | 0.14778 | 0.14778 | 0.14778 | 0.14778 | 0.14778 | 0.14778 | 0.14778
(LV>LT) Kiemėnų įleidimo taškas | 142.77 | 38.7239 | 39.1542 | 39.5844 | 39.5844 | 15.1571 | 13.6903 | 15.1571 | 14.6682 | 15.1571 | 14.6682 | 15.1571 | 15.1571 | 14.6682 | 15.1571 | 14.6682 | 15.1571 | 0.58673 | 0.58673 | 0.58673 | 0.58673 | 0.58673 | 0.58673 | 0.58673 | 0.58673 | 0.58673 | 0.58673 | 0.58673 | 0.58673 | 0.58673 | 0.58673 | 0.58673 | 0.58673 | 0.58673 | 0.58673 | 0.58673 | 0.58673 | 0.58673 | 0.58673 | 0.58673 | 0.58673
(SGDT>LT) Klaipėdos įleidimo taškas | 142.77 | 38.7239 | 39.1542 | 39.5844 | 39.5844 | 15.1571 | 13.6903 | 15.1571 | 14.6682 | 15.1571 | 14.6682 | 15.1571 | 15.1571 | 14.6682 | 15.1571 | 14.6682 | 15.1571 | 0.58673 | 0.58673 | 0.58673 | 0.58673 | 0.58673 | 0.58673 | 0.58673 | 0.58673 | 0.58673 | 0.58673 | 0.58673 | 0.58673 | 0.58673 | 0.58673 | 0.58673 | 0.58673 | 0.58673 | 0.58673 | 0.58673 | 0.58673 | 0.58673 | 0.58673 | 0.58673 | 0.58673
(PL>LT) Santakos įleidimo taškas | 142.77 | 38.7239 | 39.1542 | 39.5844 | 39.5844 | 15.1571 | 13.6903 | 15.1571 | 14.6682 | 15.1571 | 14.6682 | 15.1571 | 15.1571 | 14.6682 | 15.1571 | 14.6682 | 15.1571 | 0.58673 | 0.58673 | 0.58673 | 0.58673 | 0.58673 | 0.58673 | 0.58673 | 0.58673 | 0.58673 | 0.58673 | 0.58673 | 0.58673 | 0.58673 | 0.58673 | 0.58673 | 0.58673 | 0.58673 | 0.58673 | 0.58673 | 0.58673 | 0.58673 | 0.58673 | 0.58673 | 0.58673
(LT>LV) Kiemėnų išleidimo taškas | 116.66 | 31.642 | 31.9936 | 32.3452 | 32.3452 | 12.3851 | 11.1866 | 12.3851 | 11.9856 | 12.3851 | 11.9856 | 12.3851 | 12.3851 | 11.9856 | 12.3851 | 11.9856 | 12.3851 | 0.47942 | 0.47942 | 0.47942 | 0.47942 | 0.47942 | 0.47942 | 0.47942 | 0.47942 | 0.47942 | 0.47942 | 0.47942 | 0.47942 | 0.47942 | 0.47942 | 0.47942 | 0.47942 | 0.47942 | 0.47942 | 0.47942 | 0.47942 | 0.47942 | 0.47942 | 0.47942 | 0.47942
(LT>RU) Šakių išleidimo taškas | 46.7 | 22.0226 | 9.3144 | 7.2097 | 19.7164 | 10.828 | 7.362 | 8.3887 | 4.6636 | 3.6292 | 2.8212 | 2.3203 | 2.7367 | 3.5697 | 6.3659 | 7.7727 | 9.5191 | 0.69858 | 0.52585 | 0.54121 | 0.31091 | 0.23414 | 0.18808 | 0.1497 | 0.17656 | 0.23798 | 0.4107 | 0.51818 | 0.61414 | 0.69858 | 0.52585 | 0.54121 | 0.31091 | 0.23414 | 0.18808 | 0.1497 | 0.17656 | 0.23798 | 0.4107 | 0.51818 | 0.61414
(LT>PL) Santakos išleidimo taškas | 116.66 | 31.642 | 31.9936 | 32.3452 | 32.3452 | 12.3851 | 11.1866 | 12.3851 | 11.9856 | 12.3851 | 11.9856 | 12.3851 | 12.3851 | 11.9856 | 12.3851 | 11.9856 | 12.3851 | 0.47942 | 0.47942 | 0.47942 | 0.47942 | 0.47942 | 0.47942 | 0.47942 | 0.47942 | 0.47942 | 0.47942 | 0.47942 | 0.47942 | 0.47942 | 0.47942 | 0.47942 | 0.47942 | 0.47942 | 0.47942 | 0.47942 | 0.47942 | 0.47942 | 0.47942 | 0.47942 | 0.47942
(LT) Vidinis išleidimo taškas | 100.86 | 47.5631 | 20.1167 | 15.5711 | 42.5823 | 23.3857 | 15.9 | 18.1175 | 10.0722 | 7.8381 | 6.093 | 5.0112 | 5.9107 | 7.7096 | 13.7487 | 16.787 | 20.5589 | 1.5088 | 1.1357 | 1.1689 | 0.67148 | 0.50568 | 0.4062 | 0.3233 | 0.38133 | 0.51397 | 0.88702 | 1.1191 | 1.3264 | 1.5088 | 1.1357 | 1.1689 | 0.67148 | 0.50568 | 0.4062 | 0.3233 | 0.38133 | 0.51397 | 0.88702 | 1.1191 | 1.3264
(LT) Vidinis išleidimo taškas - Achema | 46.37 | 21.8669 | 9.2486 | 7.1588 | 19.577 | 10.7515 | 7.3099 | 8.3294 | 4.6306 | 3.6035 | 2.8013 | 2.3039 | 2.7174 | 3.5444 | 6.3209 | 7.7177 | 9.4519 | 0.69364 | 0.52214 | 0.53738 | 0.30871 | 0.23249 | 0.18675 | 0.14864 | 0.17532 | 0.2363 | 0.4078 | 0.51452 | 0.6098 | 0.69364 | 0.52214 | 0.53738 | 0.30871 | 0.23249 | 0.18675 | 0.14864 | 0.17532 | 0.2363 | 0.4078 | 0.51452 | 0.6098
Tariff Year 2024
| Reference prices | Tariffs for Quarterly capacity |  |  |  | Kainos už mėnesio pajėgumus Sau: Tariffs for Monthly capacity; Kainos už paros pajėgumus Sau: Tariffs for Daily capacity; Kainos už einamosios paros pajėgumus Sau: Tariffs for Within-day capacity
tariffs for non-yearly capacity, as a % of reference price for: |  | Q I | Q II | Q III | Q IV | Jan | Feb | Mar | Apr | May | Jun | Jul | Aug | Sep | Oct | Nov | Dec | Jan | Feb | Mar | Apr | May | Jun | Jul | Aug | Sep | Oct | Nov | Dec | Jan | Feb | Mar | Apr | May | Jun | Jul | Aug | Sep | Oct | Nov | Dec
all Entry points |  | 27.35% | 27.35% | 27.65% | 27.65% | 10.59% | 9.904% | 10.59% | 10.25% | 10.59% | 10.25% | 10.59% | 10.59% | 10.25% | 10.59% | 10.25% | 10.59% | 0.4098% | 0.4098% | 0.4098% | 0.4098% | 0.4098% | 0.4098% | 0.4098% | 0.4098% | 0.4098% | 0.4098% | 0.4098% | 0.4098% | 0.4645% | 0.4645% | 0.4645% | 0.4645% | 0.4645% | 0.4645% | 0.4645% | 0.4645% | 0.4645% | 0.4645% | 0.4645% | 0.4645%
(LT>LV) Kiemėnai (LT>PL) Exit Point |  | 27.35% | 27.35% | 27.65% | 27.65% | 10.59% | 9.904% | 10.59% | 10.25% | 10.59% | 10.25% | 10.59% | 10.59% | 10.25% | 10.59% | 10.25% | 10.59% | 0.4098% | 0.4098% | 0.4098% | 0.4098% | 0.4098% | 0.4098% | 0.4098% | 0.4098% | 0.4098% | 0.4098% | 0.4098% | 0.4098% | 0.4645% | 0.4645% | 0.4645% | 0.4645% | 0.4645% | 0.4645% | 0.4645% | 0.4645% | 0.4645% | 0.4645% | 0.4645% | 0.4645%
(LT>RU) Šakiai Exit Point |  | 46.62% | 21.76% | 15.4% | 41.16% | 21.98% | 16.16% | 17.66% | 10.94% | 8.893% | 6.516% | 5.463% | 6.098% | 6.885% | 12.45% | 15.74% | 21.09% | 1.418% | 1.115% | 1.139% | 0.7295% | 0.5738% | 0.4344% | 0.3525% | 0.3934% | 0.459% | 0.8033% | 1.049% | 1.361% | 1.418% | 1.115% | 1.139% | 0.7295% | 0.5738% | 0.4344% | 0.3525% | 0.3934% | 0.459% | 0.8033% | 1.049% | 1.361%
(LT) Domestic Exit Point(s) |  | 46.62% | 21.76% | 15.4% | 41.16% | 21.98% | 16.16% | 17.66% | 10.94% | 8.893% | 6.516% | 5.463% | 6.098% | 6.885% | 12.45% | 15.74% | 21.09% | 1.418% | 1.115% | 1.139% | 0.7295% | 0.5738% | 0.4344% | 0.3525% | 0.3934% | 0.459% | 0.8033% | 1.049% | 1.361% | 1.418% | 1.115% | 1.139% | 0.7295% | 0.5738% | 0.4344% | 0.3525% | 0.3934% | 0.459% | 0.8033% | 1.049% | 1.361%
(BY>LT) Kotlovka Entry Point | 142.77 | 39.0472 | 39.0472 | 39.4763 | 39.4763 | 15.1157 | 14.1405 | 15.1157 | 14.6281 | 15.1157 | 14.6281 | 15.1157 | 15.1157 | 14.6281 | 15.1157 | 14.6281 | 15.1157 | 0.58512 | 0.58512 | 0.58512 | 0.58512 | 0.58512 | 0.58512 | 0.58512 | 0.58512 | 0.58512 | 0.58512 | 0.58512 | 0.58512 | 0.66314 | 0.66314 | 0.66314 | 0.66314 | 0.66314 | 0.66314 | 0.66314 | 0.66314 | 0.66314 | 0.66314 | 0.66314 | 0.66314
(BY>LT) Kotlovka Entry Point (restricted capacity product) | 35.96 | 9.835 | 9.835 | 9.943 | 9.943 | 3.8072 | 3.5616 | 3.8072 | 3.6844 | 3.8072 | 3.6844 | 3.8072 | 3.8072 | 3.6844 | 3.8072 | 3.6844 | 3.8072 | 0.14738 | 0.14738 | 0.14738 | 0.14738 | 0.14738 | 0.14738 | 0.14738 | 0.14738 | 0.14738 | 0.14738 | 0.14738 | 0.14738 | 0.16703 | 0.16703 | 0.16703 | 0.16703 | 0.16703 | 0.16703 | 0.16703 | 0.16703 | 0.16703 | 0.16703 | 0.16703 | 0.16703
(LV>LT) Kiemėnai Entry Point | 142.77 | 39.0472 | 39.0472 | 39.4763 | 39.4763 | 15.1157 | 14.1405 | 15.1157 | 14.6281 | 15.1157 | 14.6281 | 15.1157 | 15.1157 | 14.6281 | 15.1157 | 14.6281 | 15.1157 | 0.58512 | 0.58512 | 0.58512 | 0.58512 | 0.58512 | 0.58512 | 0.58512 | 0.58512 | 0.58512 | 0.58512 | 0.58512 | 0.58512 | 0.66314 | 0.66314 | 0.66314 | 0.66314 | 0.66314 | 0.66314 | 0.66314 | 0.66314 | 0.66314 | 0.66314 | 0.66314 | 0.66314
(LNGT>LT) Klaipėda Entry Point | 142.77 | 39.0472 | 39.0472 | 39.4763 | 39.4763 | 15.1157 | 14.1405 | 15.1157 | 14.6281 | 15.1157 | 14.6281 | 15.1157 | 15.1157 | 14.6281 | 15.1157 | 14.6281 | 15.1157 | 0.58512 | 0.58512 | 0.58512 | 0.58512 | 0.58512 | 0.58512 | 0.58512 | 0.58512 | 0.58512 | 0.58512 | 0.58512 | 0.58512 | 0.66314 | 0.66314 | 0.66314 | 0.66314 | 0.66314 | 0.66314 | 0.66314 | 0.66314 | 0.66314 | 0.66314 | 0.66314 | 0.66314
(PL>LT) Santaka Entry Point | 142.77 | 39.0472 | 39.0472 | 39.4763 | 39.4763 | 15.1157 | 14.1405 | 15.1157 | 14.6281 | 15.1157 | 14.6281 | 15.1157 | 15.1157 | 14.6281 | 15.1157 | 14.6281 | 15.1157 | 0.58512 | 0.58512 | 0.58512 | 0.58512 | 0.58512 | 0.58512 | 0.58512 | 0.58512 | 0.58512 | 0.58512 | 0.58512 | 0.58512 | 0.66314 | 0.66314 | 0.66314 | 0.66314 | 0.66314 | 0.66314 | 0.66314 | 0.66314 | 0.66314 | 0.66314 | 0.66314 | 0.66314
(LT>LV) Kiemėnai Exit Point | 109.27 | 29.885 | 29.885 | 30.2135 | 30.2135 | 11.5689 | 10.8225 | 11.5689 | 11.1957 | 11.5689 | 11.1957 | 11.5689 | 11.5689 | 11.1957 | 11.5689 | 11.1957 | 11.5689 | 0.44783 | 0.44783 | 0.44783 | 0.44783 | 0.44783 | 0.44783 | 0.44783 | 0.44783 | 0.44783 | 0.44783 | 0.44783 | 0.44783 | 0.50754 | 0.50754 | 0.50754 | 0.50754 | 0.50754 | 0.50754 | 0.50754 | 0.50754 | 0.50754 | 0.50754 | 0.50754 | 0.50754
(LT>RU) Šakiai Exit Point | 40.55 | 18.9039 | 8.8218 | 6.2431 | 16.6909 | 8.9127 | 6.5545 | 7.1611 | 4.4372 | 3.6063 | 2.6424 | 2.2153 | 2.4729 | 2.792 | 5.0488 | 6.3816 | 8.5521 | 0.57501 | 0.45203 | 0.462 | 0.29582 | 0.23266 | 0.17616 | 0.14292 | 0.15954 | 0.18613 | 0.32573 | 0.42544 | 0.55175 | 0.57501 | 0.45203 | 0.462 | 0.29582 | 0.23266 | 0.17616 | 0.14292 | 0.15954 | 0.18613 | 0.32573 | 0.42544 | 0.55175
(LT>PL) Santaka Exit Point | 109.27 | 29.885 | 29.885 | 30.2135 | 30.2135 | 11.5689 | 10.8225 | 11.5689 | 11.1957 | 11.5689 | 11.1957 | 11.5689 | 11.5689 | 11.1957 | 11.5689 | 11.1957 | 11.5689 | 0.44783 | 0.44783 | 0.44783 | 0.44783 | 0.44783 | 0.44783 | 0.44783 | 0.44783 | 0.44783 | 0.44783 | 0.44783 | 0.44783 | 0.50754 | 0.50754 | 0.50754 | 0.50754 | 0.50754 | 0.50754 | 0.50754 | 0.50754 | 0.50754 | 0.50754 | 0.50754 | 0.50754
(LT) Domestic Exit Point | 107.93 | 50.3157 | 23.4807 | 16.6171 | 44.4253 | 23.7225 | 17.4457 | 19.0603 | 11.8104 | 9.5987 | 7.0331 | 5.8963 | 6.582 | 7.4312 | 13.4382 | 16.9857 | 22.7626 | 1.5305 | 1.2032 | 1.2297 | 0.78736 | 0.61927 | 0.46888 | 0.38041 | 0.42464 | 0.49542 | 0.86698 | 1.1324 | 1.4686 | 1.5305 | 1.2032 | 1.2297 | 0.78736 | 0.61927 | 0.46888 | 0.38041 | 0.42464 | 0.49542 | 0.86698 | 1.1324 | 1.4686
(LT) Domestic Exit-Achema | 70.28 | 32.7637 | 15.2897 | 10.8204 | 28.9281 | 15.4472 | 11.36 | 12.4113 | 7.6905 | 6.2503 | 4.5797 | 3.8395 | 4.2859 | 4.839 | 8.7504 | 11.0605 | 14.8222 | 0.99659 | 0.78345 | 0.80073 | 0.5127 | 0.40325 | 0.30531 | 0.24771 | 0.27651 | 0.3226 | 0.56454 | 0.73736 | 0.95627 | 0.99659 | 0.78345 | 0.80073 | 0.5127 | 0.40325 | 0.30531 | 0.24771 | 0.27651 | 0.3226 | 0.56454 | 0.73736 | 0.95627
Tarifiniai metai 2024 vs. 2023
| Referencinės kainos | Tariffs for Quarterly capacity |  |  |  | Tariffs for Monthly capacity Jan: Tariffs for Monthly capacity; Tariffs for Daily capacity Jan: Tariffs for Daily capacity; Tariffs for Within-day capacity Jan: Tariffs for Within-day capacity
|  | Q I | Q II | Q III | Q IV | Jan | Feb | Mar | Apr | May | Jun | Jul | Aug | Sep | Oct | Nov | Dec | Jan | Feb | Mar | Apr | May | Jun | Jul | Aug | Sep | Oct | Nov | Dec | Jan | Feb | Mar | Apr | May | Jun | Jul | Aug | Sep | Oct | Nov | Dec
(BY>LT) Kotlovka Entry Point | 0% | 0.8523% | -0.2554% | -0.2527% | -0.2527% | -0.2639% | 3.287% | -0.2639% | -0.2727% | -0.2639% | -0.2727% | -0.2639% | -0.2639% | -0.2727% | -0.2639% | -0.2727% | -0.2639% | 0% | 0% | 0% | 0% | 0% | 0% | 0% | 0% | 0% | 0% | 0% | 0% | 11.86% | 11.86% | 11.86% | 11.86% | 11.86% | 11.86% | 11.86% | 11.86% | 11.86% | 11.86% | 11.86% | 11.86%
(BY>LT) Kotlovka Entry Point (restricted capacity product) | 0% | 0.8205% | -0.3043% | -0.3009% | -0.3009% | -0.2618% | 3.188% | -0.2618% | -0.271% | -0.2618% | -0.271% | -0.2618% | -0.2618% | -0.271% | -0.2618% | -0.271% | -0.2618% | 0% | 0% | 0% | 0% | 0% | 0% | 0% | 0% | 0% | 0% | 0% | 0% | 13.33% | 13.33% | 13.33% | 13.33% | 13.33% | 13.33% | 13.33% | 13.33% | 13.33% | 13.33% | 13.33% | 13.33%
(LV>LT) Kiemėnai Entry Point | 0% | 0.8523% | -0.2554% | -0.2527% | -0.2527% | -0.2639% | 3.287% | -0.2639% | -0.2727% | -0.2639% | -0.2727% | -0.2639% | -0.2639% | -0.2727% | -0.2639% | -0.2727% | -0.2639% | 0% | 0% | 0% | 0% | 0% | 0% | 0% | 0% | 0% | 0% | 0% | 0% | 11.86% | 11.86% | 11.86% | 11.86% | 11.86% | 11.86% | 11.86% | 11.86% | 11.86% | 11.86% | 11.86% | 11.86%
(LNGT>LT) Klaipėda Entry Point | 0% | 0.8523% | -0.2554% | -0.2527% | -0.2527% | -0.2639% | 3.287% | -0.2639% | -0.2727% | -0.2639% | -0.2727% | -0.2639% | -0.2639% | -0.2727% | -0.2639% | -0.2727% | -0.2639% | 0% | 0% | 0% | 0% | 0% | 0% | 0% | 0% | 0% | 0% | 0% | 0% | 11.86% | 11.86% | 11.86% | 11.86% | 11.86% | 11.86% | 11.86% | 11.86% | 11.86% | 11.86% | 11.86% | 11.86%
(PL>LT) Santaka Entry Point | 0% | 0.8523% | -0.2554% | -0.2527% | -0.2527% | -0.2639% | 3.287% | -0.2639% | -0.2727% | -0.2639% | -0.2727% | -0.2639% | -0.2639% | -0.2727% | -0.2639% | -0.2727% | -0.2639% | 0% | 0% | 0% | 0% | 0% | 0% | 0% | 0% | 0% | 0% | 0% | 0% | 11.86% | 11.86% | 11.86% | 11.86% | 11.86% | 11.86% | 11.86% | 11.86% | 11.86% | 11.86% | 11.86% | 11.86%
(LT>LV) Kiemėnai Exit Point | -6.335% | -5.531% | -6.565% | -6.615% | -6.615% | -6.618% | -3.307% | -6.618% | -6.589% | -6.618% | -6.589% | -6.618% | -6.618% | -6.589% | -6.618% | -6.589% | -6.618% | -6.25% | -6.25% | -6.25% | -6.25% | -6.25% | -6.25% | -6.25% | -6.25% | -6.25% | -6.25% | -6.25% | -6.25% | 6.25% | 6.25% | 6.25% | 6.25% | 6.25% | 6.25% | 6.25% | 6.25% | 6.25% | 6.25% | 6.25% | 6.25%
(LT>RU) Šakiai Exit Point | -13.17% | -14.17% | -5.263% | -13.45% | -15.37% | -17.73% | -11.01% | -14.66% | -4.721% | -0.551% | -6.383% | -4.31% | -9.854% | -21.85% | -20.72% | -17.89% | -10.19% | -17.14% | -15.09% | -14.81% | -3.226% | 0% | -5.263% | -6.667% | -11.11% | -20.83% | -19.51% | -17.31% | -9.836% | -17.14% | -15.09% | -14.81% | -3.226% | 0% | -5.263% | -6.667% | -11.11% | -20.83% | -19.51% | -17.31% | -9.836%
(LT>PL) Santaka Exit Point | -6.335% | -5.531% | -6.565% | -6.615% | -6.615% | -6.618% | -3.307% | -6.618% | -6.589% | -6.618% | -6.589% | -6.618% | -6.618% | -6.589% | -6.618% | -6.589% | -6.618% | -6.25% | -6.25% | -6.25% | -6.25% | -6.25% | -6.25% | -6.25% | -6.25% | -6.25% | -6.25% | -6.25% | -6.25% | 6.25% | 6.25% | 6.25% | 6.25% | 6.25% | 6.25% | 6.25% | 6.25% | 6.25% | 6.25% | 6.25% | 6.25%
(LT) Domestic Exit Point | 7.01% | 5.803% | 16.7% | 6.744% | 4.345% | 1.411% | 9.748% | 5.188% | 17.28% | 22.45% | 15.44% | 17.76% | 11.34% | -3.632% | -2.255% | 1.191% | 10.7% | 1.325% | 5.263% | 5.128% | 17.91% | 21.57% | 14.63% | 18.75% | 10.53% | -1.961% | -2.247% | 0.8929% | 10.53% | 1.325% | 5.263% | 5.128% | 17.91% | 21.57% | 14.63% | 18.75% | 10.53% | -1.961% | -2.247% | 0.8929% | 10.53%
(LT) Domestic Exit-Achema | 51.56% | 49.79% | 65.3% | 51.12% | 47.75% | 43.72% | 55.4% | 48.98% | 66.09% | 73.61% | 63.57% | 66.96% | 57.72% | 36.72% | 38.45% | 43.26% | 56.83% | 44.93% | 50% | 48.15% | 64.52% | 73.91% | 63.16% | 66.67% | 55.56% | 33.33% | 36.59% | 45.1% | 57.38% | 44.93% | 50% | 48.15% | 64.52% | 73.91% | 63.16% | 66.67% | 55.56% | 33.33% | 36.59% | 45.1% | 57.38%

## 2pr. pagr. duom. kn skaiciuoti
Pagrindiniai duomenys, naudoti 2024 m. kainoms skaičiuoti
Pagrindinio pajamų lygio 2024 m. paskirstymas pajėgumams ir kiekiui (iki reguliavimo sąskaitos efekto ir CBCA kompensacijos)
| PAGRINDINIS TINKLAS (PT) | [10 empty] | LOKALUS TINKLAS | IŠ VISO
| Kotlovkos DAS įleidimo taškas | Kotlovkos DAS įleidimo taškas (apribotasis pajėgumų produktas) | Kiemėnų DAS įleidimo taškas | Klaipėdos DAS įleidimo taškas | Vidaus Įleidimo taškas | Santaka DASRS įleidimo taškas | Kiemėnų DAS išleidimo taškas | Šakių DAS išleidimo taškas | Santaka DASRS išleidimo taškas | Vidaus išleidimo taškas | Vidaus išleidimo taškas - Achema | Vidaus išleidimo taškai
Pajamų lygis iš viso, tūkst. Eur | 55566.7973 | [10 empty] | 13450.5327 | 69017.33
Pajamų už pajėgumus dalis, % | - | [11 empty] | 83.34%
Pajamų už kiekį dalis, % | - | [10 empty] | - | 16.66%
Pajamų už PT kiekį dalis, tūkst. Eur | 45968.7457 | [10 empty] | - | 45968.7457
Pajamų už PT kiekį dalis, tūkst. Eur | - | - | - | - |  | - | 11495.2529 |  |  |  |  | - | 11495.2529
Kaina už kiekį 2024 m., Eur/MWh | - | - | - | - |  | - | 0.17358 |  |  |  |  | -
Kiekis išleidimo taškuose 2024 m., MWh | - | - | - | - |  | - | 7700000 | 26000000 | 11474036 | 10121465.4753 | 10929999.5247 | - | 66225501
Pajamos už PT kiekį pagal taškus, tūkst. Eur | - | [5 empty] | 1336.5463 | 4513.0134 | 1991.6338 | 1756.8581 | 1897.2013 | - | 11495.2529
Reguliavimo sąskaitos priskyrimas pagrindiniam (vidiniuose išleidimo taškuose) ir lokaliam tinklams 2024 m. kainoms
Reguliavimo sąsk., tūkst. Eur, iš jo: | 100% | -7506.33
Priskiriama vidiniam išleidimo taškui nuo pagrindinio tinklo (proporcingai pajamų lygiui iki reguliavimo sąskaitos) | 44.78% | -3361.0512
Priskiriama lokaliam tinklui | 55.22% | -4145.2788
Pajamų perskirstymas ES išleidimo taškuose dėl SGDT nuolaidos Klaipėdos DAS taške taikymo už 2022 m., įvertinamas 2024 m. kainose
Perskirstymas už 2022 m., viso tūkst. Eur: | 498.5001
Perskirstymas, tūkst. Eur, iš jo:
Kiemėnų išleidimo taškui | 187.8197
Santakos išleidimo taškui | 310.6805
Vidiniams išleidimo taškams | -498.5001
Lokaliam tinklo pajamų lygio priskyrimas kainai už vartojimo pajėgumus ir ilgalaikius pajėgumus, naudojantis lokaliu tinklu, 2024 m.
Pajamų už vartojimo pajėgumus dalis Lokalaus tinklo paslaugų pajamose, % | 70%
Pajamų dalis už Lokalaus tinklo paslaugas priskirta už ilgalaikius pajėgus vidaus išleidimo taškuose, % | 30%
| Pagrindinis lokalaus tinklo pajamų lygis | Pajamų lygis, įvertinus reguliavimo sąskaitos efektą | Pajamų lygis priskirtas vartojimo pajėgumų paslaugai | Pajamų lygis priskirtas ilgalaikiams pajėgumams vidaus išleidimo taškuose
Vidaus išleidimo taškai | 13450.5327 | 9305.2539 | 6513.6777 | 2791.5762
Vidaus išleidimo taškas | 12705.4505 | 8789.7964 | 6152.8575 | 2636.9389
Vidaus išleidimo taškas - Achema | 745.0821 | 515.4575 | 360.8203 | 154.6373
2024 m. kainų už pajėgumus, naudojantis pagrindiniame tinklu (PT), „pašto ženklo“ (su taikomais parametrais) principu skaičiavimas (po pajamų už PT kiekį dalies atskyrimo), CBCA įvertinimas, lokalaus tinklo sąnaudų įvertinimams vidiniuose taškuose
| Kotlovkos DAS įleidimo taškas | Kiemėnų DAS įleidimo taškas | Klaipėdos DAS įleidimo taškas | Santaka DASRS įleidimo taškas | Vidaus Įleidimo taškas | Kiemėnų DAS išleidimo taškas | Santaka DASRS išleidimo taškas | Vidaus išleidimo taškas | Vidaus išleidimo taškas - Achema | Kotlovkos DAS įleidimo taškas (apribotasis pajėgumų produktas) | Šakių DAS išleidimo taškas | Iš viso
| Transportavimo ES poreikiams paslauga | [8 empty] | Transportavimo į trečiąją šalį paslauga
| Įleidimo |  |  |  |  | Išleidimo |  |  |  | Įleidimo | Išleidimo
Pajamų lygis, tūkst. Eur | 35716.4183 | [8 empty] | 8355.1261 |  | 44071.5444
Įleidimo – išleidimo taškuose padalijimo proporcija (angl. Entry-Exit Split) (kaip įvesties parametras), % | 61.6% |  |  |  |  | 38.4% |  |  |  | 47% | 53%
Pajamų pasiskirstymas pagal įvesties Entry-Exit Split, tūkst. Eur | 22002.73 |  |  |  |  | 13713.6884 |  |  |  | 8355.1261 |  | 44071.5444
Metinių pajėgumų ekvivalentas, MWh/parą/metus | 0 | 11617.34 | 126356.4622 | 16139.3165 | 0 | 30365.9592 | 50229.6247 | 63800.0467 | 42000 | 109200 | 109200
Kainos, Eur/MWh/parą/metus | 142.77 |  |  |  |  | 73.573
Pajamų pasiskirstymas pagal taškus pagal įvesties Entry-Exit Split, tūkst. Eur | 0 | 1658.6076 | 18039.9121 | 2304.2102 | 0 | 2234.1151 | 3695.5449 | 4693.9617 | 3090.0666 | 3926.832 | 4428.2941 | 44071.5444
Kainos, Eur/MWh/parą/metus | 142.77 | 142.77 | 142.77 | 142.77 | 142.77 | 73.573 | 73.573 | 73.573 | 73.573 | 35.96 | 40.5521
Pajamų pasiskirstymas, įvertinus Klaipėdos DAS nuolaidos persiskirstymą už praėjusius laikotarpius, tūkst. Eur | 0 | 1658.6076 | 18039.9121 | 2304.2102 | 0 | 2421.9348 | 4006.2254 | 4393.3538 | 2892.1744 | 3926.832 | 4428.2941 | 44071.5444
Kainos, įvertinus Klaipėdos DAS nuolaidos persiskirstymą už praėjusius laikotarpius, Eur/MWh/parą/metus | 142.77 | 142.77 | 142.77 | 142.77 | 142.77 | 79.7582 | 79.7582 | 68.8613 | 68.8613 | 35.96 | 40.5521
Pajamų pasiskirstymas, įvertinus reguliavimo sąskaitos efektą, tūkst. Eur | 0 | 1658.6076 | 18039.9121 | 2304.2102 | 0 | 2421.9348 | 4006.2254 | 2366.5567 | 1557.9202 | 3926.832 | 4428.2941 | 40710.4932
Kainos po Klaipėdos DAS nuolaidos perskirstymo už praėjusius laikotarpius ir įvertinus reguliavimo sąskaitą, Eur/MWh/parą/metus | 142.77 | 142.77 | 142.77 | 142.77 | 142.77 | 79.7582 | 79.7582 | 37.0933 | 37.0933 | 35.96 | 40.5521
CBCA tūkst. Eur dydis | [5 empty] | 5500 | [5 empty] | 5500
CBCA pasiskirstymas pagal taškus, tūkst. Eur | [5 empty] | 896.0123 | 1482.132 | 1882.5562 | 1239.2994 |  |  | 5500
Lokalaus tinklo pajamų lygis priskirtas vidaus išleidimo taškams tūkst. Eur | [7 empty] | 2636.9389 | 154.6373
Pajamų pasiskirstymas, įvertinus reguliavimo sąskaitos efektą ir CBCA kompensaciją, tūkst. Eur | 0 | 1658.6076 | 18039.9121 | 2304.2102 | 0 | 3317.9471 | 5488.3574 | 4249.113 | 2797.2197 | 3926.832 | 4428.2941 | 46210.4932
Pajamų pasiskirstymas, įvertinus reguliavimo sąskaitos efektą, CBCA kompensaciją ir lokalaus tinklo pajamas vidiniuose taškuose, tūkst. Eur | 0 | 1658.6076 | 18039.9121 | 2304.2102 | 0 | 3317.9471 | 5488.3574 | 6886.0519 | 2951.8569 | 3926.832 | 4428.2941 | 49002.0693
Kainos po Klaipėdos DAS nuolaidos perskirstymo už praėjusius laikotarpius ir įvertinus reguliavimo sąskaitą bei lokalaus tinklo pajamas vidiniuose taškuose, Eur/MWh/parą/metus | 142.77 | 142.77 | 142.77 | 142.77 | 142.77 | 109.2653 | 109.2653 | 107.9318 | 70.2823 | 35.96 | 40.5521
Pajamų lygio paskirstymas pagrindiniam ir lokaliam tinklams bei kainos (be trump. pajėgumų kainų) 2024 m. (po reguliavimo sąskaitos efekto), po CBCA kompensacijos įvertinimo
* Pajėgumai: Eur/MWh/parą/metus Kiekis: Eur/MWh | PAGRINDINIS TINKLAS (PT) | [16 empty] | LOKALUS TINKLAS |  |  |  |  | IŠ VISO (PAGRINDINIS + LOKALUS)
| Kotlovkos DAS įleidimo taškas | Kotlovkos DAS įleidimo taškas (apribotasis pajėgumų produktas) | Kiemėnų DAS įleidimo taškas | Klaipėdos DAS įleidimo taškas | Santaka DASRS įleidimo taškas | Vidaus Įleidimo taškas | Kiemėnų DAS išleidimo taškas |  | Šakių DAS išleidimo taškas |  | Santaka DASRS išleidimo taškas |  | Vidaus išleidimo taškas (be lokalaus tinklo pajamų, priskirtų pajėgumams) |  | Vidaus išleidimo taškas - Achema (be lokalaus tinklo pajamų, priskirtų pajėgumams) |  | Iš viso | Vidaus išleidimo taškai |  |  |  | Iš viso
| Pajėgumai | Pajėgumai | Pajėgumai | Pajėgumai | Pajėgumai | Pajėgumai | Pajėgumai | Kiekis | Pajėgumai | Kiekis | Pajėgumai | Kiekis | Pajėgumai | Kiekis | Pajėgumai | Kiekis |  | Vartojimo pajėgumai |  | Ilgalaikiai pajėgumai
[18 empty] | Vidaus išleidimo taškas | Vidaus išleidimo taškas - Achema | Vidaus išleidimo taškas | Vidaus išleidimo taškas - Achema
Pajamų lygis iš viso, tūkst. Eur | 0 | 3926.832 | 1658.6076 | 18039.9121 | 2304.2102 | 0 | 3317.9471 | 1336.5463 | 4428.2941 | 4513.0134 | 5488.3574 | 1991.6338 | 4249.113 | 1756.8581 | 2797.2197 | 1897.2013 | 57705.7461 | 6152.8575 | 360.8203 | 2636.9389 | 154.6373 | 9305.2539 | 67011
Pajėgumai (MWh), kiekis (GWh) | 0 | 109200 | 11617.34 | 126356.4622 | 16139.3165 | 0 | 30365.9592 | 7700 | 109200 | 26000 | 50229.6247 | 11474.036 | 63800.0467 | 10121.4655 | 42000 | 10929.9995 |  | 119519.012 | 42000 | 63800.0467 | 42000
Kainos 2024 m., Eur/MWh* | 142.77 | 35.96 | 142.77 | 142.77 | 142.77 | 142.77 | 109.2653 | 0.17358 | 40.5521 | 0.17358 | 109.2653 | 0.17358 | 66.6005 | 0.17358 | 66.6005 | 0.17358 |  | 51.4802 | 8.591 | 41.3313 | 3.6818

## Annex 2. Calc. of SFs_Unified
Calculations of seasonal factors (SFs) at (LT) Domestic Exit Point(s) and (RU) Šakiai Exit point for Regulatory period (2024-2028)
As required per Article 15 of TAR NC
May, 2023
Only the blue cells must be filled
Step 1: Article 15(3)(a), (b): "a) for each month within a given gas year the usage of the transmission system shall be calculated on the basis of forecasted flows or forecasted contracted capacity <...>", "b) the resulting values referred to in point (a) shall be summed up;"
Forecasted flows for each gas month
| Jan | Feb | Mar | Apr | May | Jun | Jul | Aug | Sep | Oct | Nov | Dec | Total
Average (2019-2015) gas flow at Domestic Exit point(s) and Šakiai Exit point, MWh: | 5647857.1708 | 5007489.6296 | 5059768.4502 | 4041409.5376 | 3583226.7872 | 3121479.939 | 2828904.2746 | 2965615.6742 | 3207844.9564 | 4244201.613 | 4861286.93 | 5533297.6456 | 50102382.6082
Step 2: Article 15(3)(c): "c) the usage rate shall be calculated by dividing each of the resulting values referred to in point (a) by the resulting value referred to in point (b);"
Gas months
| Jan | Feb | Mar | Apr | May | Jun | Jul | Aug | Sep | Oct | Nov | Dec | Total
Usage rate: | 0.11273 | 0.099945 | 0.10099 | 0.080663 | 0.071518 | 0.062302 | 0.056462 | 0.059191 | 0.064026 | 0.084711 | 0.097027 | 0.11044 | 1
Step 3: Article 15(3)(d): "d) each of the resulting values referred to in point (c) shall be multiplied by 12. Where the resulting values are equal to 0, these values shall be adjusted to whichever of the following is the lower: 0,1 or the lowest of the resulting values other than 0;"
Gas months
| Jan | Feb | Mar | Apr | May | Jun | Jul | Aug | Sep | Oct | Nov | Dec
Usage rate x 12: | 1.3527 | 1.1993 | 1.2119 | 0.96796 | 0.85822 | 0.74762 | 0.67755 | 0.71029 | 0.76831 | 1.0165 | 1.1643 | 1.3253
Step 4: Article 15(3)(e): "e) the initial level of the respective seasonal factors shall be calculated by raising each of the resulting values referred to in point (d) to the same power which is no less than 0 and no more than 2;"
Gas months
| Jan | Feb | Mar | Apr | May | Jun | Jul | Aug | Sep | Oct | Nov | Dec
Usage rate x 12 ^ rate of power (initial SF): | 1.8298 | 1.4384 | 1.4686 | 0.93694 | 0.73654 | 0.55894 | 0.45907 | 0.50452 | 0.5903 | 1.0333 | 1.3557 | 1.7564
Rate of power (0-2) | Gas months Jan: 2
Step 5: Article 15(3)(f): "f) the arithmetic mean of the products of the resulting values referred to in point (e) and the multiplier for monthly standard capacity products shall be calculated;" Article 15(4): "For daily standard capacity products for firm capacity and within-day standard capacity products for firm capacity, the seasonal factors shall be calculated by carrying out the steps set out in paragraph 3(f) to (h), mutatis mutandis."
Gas months
| Jan | Feb | Mar | Apr | May | Jun | Jul | Aug | Sep | Oct | Nov | Dec | Average
Initial SF x Monthly multiplier: | 2.7448 | 2.1576 | 2.2029 | 1.4054 | 1.1048 | 0.83841 | 0.68861 | 0.75677 | 0.88545 | 1.55 | 2.0335 | 2.6345 | 1.5836
Initial SF x Daily/Within-day multiplier: | 5.4895 | 4.3153 | 4.4058 | 2.8108 | 2.2096 | 1.6768 | 1.3772 | 1.5135 | 1.7709 | 3.1 | 4.067 | 5.2691 | 3.1671
Monthly multiplier | Gas months Jan: 1.5
Daily/Within-day multiplier | Gas months Jan: 3
Step 6: Article 15(3)(g): "g) the resulting value referred to in point (f) shall be compared with the range referred to in Article 13(1), as follows, (i) if this value falls within this range then the level of seasonal factors shall be equal to with the respective resulting values referred to in point (e); (ii) if this value falls outside of this range then point (h) shall apply;" Article 13(1): "13<..>1. The level of multipliers shall fall within the following ranges: (a) for quarterly standard capacity products and for monthly standard capacity products, the level of the respective multiplier shall be no less than 1 and no more than 1,5; (b) for daily standard capacity products and for within-day standard capacity products, the level of the respective multiplier shall be no less than 1 and no more than 3. In duly justified cases, the level of the respective multipliers may be less than 1, but higher than 0, or higher than 3. Article 15(3)(h): "h) the level of seasonal factors shall be calculated as the product of the respective resulting values referred to in point (e) and the correction factor calculated as follows: i) where the resulting value referred to in point (f) is more than 1,5, the correction factor shall be calculated as 1,5 divided by this value; ii) where the resulting value referred to in point (f) is less than 1, the correction factor shall be calculated as 1 divided by this value."
Gas months
| Jan | Feb | Mar | Apr | May | Jun | Jul | Aug | Sep | Oct | Nov | Dec
Monthly SF (initial SF x correction factor): | 1.7333 | 1.3625 | 1.3911 | 0.8875 | 0.69767 | 0.52945 | 0.43485 | 0.47789 | 0.55915 | 0.9788 | 1.2841 | 1.6637
Daily/Within day SF (initial SF x correction factor): | 1.7333 | 1.3625 | 1.3911 | 0.8875 | 0.69767 | 0.52945 | 0.43485 | 0.47789 | 0.55915 | 0.9788 | 1.2841 | 1.6637
Correction factor: Monthly | Gas months Jan: 0.94723
Correction factor: Daily/Within-day | Gas months Jan: 0.94723
Step 7: Article 15(5): "For quarterly standard capacity products for firm capacity, the seasonal factors shall be calculated in sequential steps as follows: (a) the initial level of the respective seasonal factors shall be calculated as either of the following: (i) equal to the arithmetic mean of the respective seasonal factors applicable for the three relevant months; (ii) no less than the lowest and no more than the highest level of the respective seasonal factors applicable for the three relevant months; (b) the steps set out in paragraph 3(f) to (h) shall be carried out, using the resulting values referred to in point (a), mutatis mutandis.“
Gas quarters
| Q I | Q II | Q III | Q IV
Quarterly SF: | Gas months Jan: 1.4956; Gas months Feb: 0.70487; Gas months Mar: 0.49063; Gas months Apr: 1.3089
Step 8: Article 15(6): "For all non-yearly standard capacity products for firm capacity, the values resulting from the calculation referred to in paragraphs 3 to 5 may be rounded up or down."
Gas months
| Jan | Feb | Mar | Apr | May | Jun | Jul | Aug | Sep | Oct | Nov | Dec | Average
Monthly SF (final - to be applied in tariffs): | 1.73 | 1.36 | 1.39 | 0.89 | 0.7 | 0.53 | 0.43 | 0.48 | 0.56 | 0.98 | 1.28 | 1.66 | 0.99917
Daily / Within-day SF (final - to be applied in tariffs): | 1.73 | 1.36 | 1.39 | 0.89 | 0.7 | 0.53 | 0.43 | 0.48 | 0.56 | 0.98 | 1.28 | 1.66 | 0.99917
| I K | II K | III K | IV K | Vidurkis
Quarterly SF (final - to be applied in tariffs): | Gas months Jan: 1.5; Gas months Feb: 0.7; Gas months Mar: 0.49; Gas months Apr: 1.31; Gas months May: 1

## Annex 2. 2024 Firm
Natural Gas Transmission Tariffs, EUR (VAT excluded)
| For Entry Points | [20 empty] | For Exit Points
| Kotlovka GMS1 |  |  | Kotlovka GMS1 (restricted capacity product8) |  |  | Kiemėnai GMS2 |  |  | Klaipėda GMS3 |  |  | Domestic Entry9 |  |  | Santaka GMS7 | [5 empty] | Domestic exit point4 |  | Domestic exit point - Achema5 |  | Kiemėnai GMS2 |  |  | Šakiai GMS6 |  | Santaka GMS7
TARIFFS FOR FIRM CAPACITY:
Unit of capacity | MWh / day / year | [17 empty] | Per (kWh/h) per h |  |  | MWh / day / year | [11 empty] | Per (kWh/h) per h
Ilgalaikių pajėgumų kainos | 142.77 |  |  | 35.96 |  |  | 142.77 |  |  | 142.77 |  |  | 142.77 |  |  | 142.77 |  |  | 0.00039 |  |  | 107.93 |  | 70.28 |  | 109.27 |  |  | 40.55 |  | 109.27 |  |  | 0.000299
TARIFFS FOR QUARTERLY CAPACITY:
Unit of capacity | MWh / day / quarter | [17 empty] | Per (kWh/h) per h |  |  | MWh / day / quarter | [11 empty] | Per (kWh/h) per h
Quarter 1 | 39.05 |  |  | 9.83 |  |  | 39.05 |  |  | 39.05 |  |  | 39.05 |  |  | 39.0472 |  |  | 0.000429 |  |  | 50.32 |  | 32.76 |  | 29.89 |  |  | 18.9 |  | 29.885 |  |  | 0.000328
Quarter 2 | 39.05 |  |  | 9.83 |  |  | 39.05 |  |  | 39.05 |  |  | 39.05 |  |  | 39.0472 |  |  | 0.000429 |  |  | 23.48 |  | 15.29 |  | 29.89 |  |  | 8.82 |  | 29.885 |  |  | 0.000328
Quarter 3 | 39.48 |  |  | 9.94 |  |  | 39.48 |  |  | 39.48 |  |  | 39.48 |  |  | 39.4763 |  |  | 0.000429 |  |  | 16.62 |  | 10.82 |  | 30.21 |  |  | 6.24 |  | 30.2135 |  |  | 0.000328
Quarter 4 | 39.48 |  |  | 9.94 |  |  | 39.48 |  |  | 39.48 |  |  | 39.48 |  |  | 39.4763 |  |  | 0.000429 |  |  | 44.43 |  | 28.93 |  | 30.21 |  |  | 16.69 |  | 30.2135 |  |  | 0.000328
Interruptible Tariffs for Monthly (M) and Daily (D) / Within-day (WD) Capacities of corresponding month: Monthly (M) unit of capacity MWh / day / month; Daily (D), Within-day (WD) – unit of capacity MWh / day
| M | P | EP | M | P | EP | M | P | EP | M | P | EP | M | P | EP | M | P | EP | Per (kWh/h) per h M P EP |  |  | M | P/EP | M | P/EP | M | P | EP | M | P/EP | M | P | EP | Per (kWh/h) per h M P EP
January | 15.12 | 0.59 | 0.66 | 3.81 | 0.15 | 0.17 | 15.12 | 0.59 | 0.66 | 15.12 | 0.59 | 0.66 | 15.12 | 0.59 | 0.66 | 15.1157 | 0.58512 | 0.66314 | 0.000488 | 0.000585 | 0.000663 | 23.72 | 1.53 | 15.45 | 1 | 11.57 | 0.45 | 0.51 | 8.91 | 0.58 | 11.5689 | 0.44783 | 0.50754 | 0.000373 | 0.000448 | 0.000508
February | 14.14 | 0.59 | 0.66 | 3.56 | 0.15 | 0.17 | 14.14 | 0.59 | 0.66 | 14.14 | 0.59 | 0.66 | 14.14 | 0.59 | 0.66 | 14.1405 | 0.58512 | 0.66314 | 0.000488 | 0.000585 | 0.000663 | 17.45 | 1.2 | 11.36 | 0.78 | 10.82 | 0.45 | 0.51 | 6.55 | 0.45 | 10.8225 | 0.44783 | 0.50754 | 0.000373 | 0.000448 | 0.000508
March | 15.12 | 0.59 | 0.66 | 3.81 | 0.15 | 0.17 | 15.12 | 0.59 | 0.66 | 15.12 | 0.59 | 0.66 | 15.12 | 0.59 | 0.66 | 15.1157 | 0.58512 | 0.66314 | 0.000488 | 0.000585 | 0.000663 | 19.06 | 1.23 | 12.41 | 0.8 | 11.57 | 0.45 | 0.51 | 7.16 | 0.46 | 11.5689 | 0.44783 | 0.50754 | 0.000373 | 0.000448 | 0.000508
April | 14.63 | 0.59 | 0.66 | 3.68 | 0.15 | 0.17 | 14.63 | 0.59 | 0.66 | 14.63 | 0.59 | 0.66 | 14.63 | 0.59 | 0.66 | 14.6281 | 0.58512 | 0.66314 | 0.000488 | 0.000585 | 0.000663 | 11.81 | 0.79 | 7.69 | 0.51 | 11.2 | 0.45 | 0.51 | 4.44 | 0.3 | 11.1957 | 0.44783 | 0.50754 | 0.000373 | 0.000448 | 0.000508
May | 15.12 | 0.59 | 0.66 | 3.81 | 0.15 | 0.17 | 15.12 | 0.59 | 0.66 | 15.12 | 0.59 | 0.66 | 15.12 | 0.59 | 0.66 | 15.1157 | 0.58512 | 0.66314 | 0.000488 | 0.000585 | 0.000663 | 9.6 | 0.62 | 6.25 | 0.4 | 11.57 | 0.45 | 0.51 | 3.61 | 0.23 | 11.5689 | 0.44783 | 0.50754 | 0.000373 | 0.000448 | 0.000508
June | 14.63 | 0.59 | 0.66 | 3.68 | 0.15 | 0.17 | 14.63 | 0.59 | 0.66 | 14.63 | 0.59 | 0.66 | 14.63 | 0.59 | 0.66 | 14.6281 | 0.58512 | 0.66314 | 0.000488 | 0.000585 | 0.000663 | 7.03 | 0.47 | 4.58 | 0.31 | 11.2 | 0.45 | 0.51 | 2.64 | 0.18 | 11.1957 | 0.44783 | 0.50754 | 0.000373 | 0.000448 | 0.000508
July | 15.12 | 0.59 | 0.66 | 3.81 | 0.15 | 0.17 | 15.12 | 0.59 | 0.66 | 15.12 | 0.59 | 0.66 | 15.12 | 0.59 | 0.66 | 15.1157 | 0.58512 | 0.66314 | 0.000488 | 0.000585 | 0.000663 | 5.9 | 0.38 | 3.84 | 0.25 | 11.57 | 0.45 | 0.51 | 2.22 | 0.14 | 11.5689 | 0.44783 | 0.50754 | 0.000373 | 0.000448 | 0.000508
August | 15.12 | 0.59 | 0.66 | 3.81 | 0.15 | 0.17 | 15.12 | 0.59 | 0.66 | 15.12 | 0.59 | 0.66 | 15.12 | 0.59 | 0.66 | 15.1157 | 0.58512 | 0.66314 | 0.000488 | 0.000585 | 0.000663 | 6.58 | 0.42 | 4.29 | 0.28 | 11.57 | 0.45 | 0.51 | 2.47 | 0.16 | 11.5689 | 0.44783 | 0.50754 | 0.000373 | 0.000448 | 0.000508
September | 14.63 | 0.59 | 0.66 | 3.68 | 0.15 | 0.17 | 14.63 | 0.59 | 0.66 | 14.63 | 0.59 | 0.66 | 14.63 | 0.59 | 0.66 | 14.6281 | 0.58512 | 0.66314 | 0.000488 | 0.000585 | 0.000663 | 7.43 | 0.5 | 4.84 | 0.32 | 11.2 | 0.45 | 0.51 | 2.79 | 0.19 | 11.1957 | 0.44783 | 0.50754 | 0.000373 | 0.000448 | 0.000508
October | 15.12 | 0.59 | 0.66 | 3.81 | 0.15 | 0.17 | 15.12 | 0.59 | 0.66 | 15.12 | 0.59 | 0.66 | 15.12 | 0.59 | 0.66 | 15.1157 | 0.58512 | 0.66314 | 0.000488 | 0.000585 | 0.000663 | 13.44 | 0.87 | 8.75 | 0.56 | 11.57 | 0.45 | 0.51 | 5.05 | 0.33 | 11.5689 | 0.44783 | 0.50754 | 0.000373 | 0.000448 | 0.000508
November | 14.63 | 0.59 | 0.66 | 3.68 | 0.15 | 0.17 | 14.63 | 0.59 | 0.66 | 14.63 | 0.59 | 0.66 | 14.63 | 0.59 | 0.66 | 14.6281 | 0.58512 | 0.66314 | 0.000488 | 0.000585 | 0.000663 | 16.99 | 1.13 | 11.06 | 0.74 | 11.2 | 0.45 | 0.51 | 6.38 | 0.43 | 11.1957 | 0.44783 | 0.50754 | 0.000373 | 0.000448 | 0.000508
December | 15.12 | 0.59 | 0.66 | 3.81 | 0.15 | 0.17 | 15.12 | 0.59 | 0.66 | 15.12 | 0.59 | 0.66 | 15.12 | 0.59 | 0.66 | 15.1157 | 0.58512 | 0.66314 | 0.000488 | 0.000585 | 0.000663 | 22.76 | 1.47 | 14.82 | 0.96 | 11.57 | 0.45 | 0.51 | 8.55 | 0.55 | 11.5689 | 0.44783 | 0.50754 | 0.000373 | 0.000448 | 0.000508
TARIFFS FOR INTERRUPTIBLE CAPACITY: are equal to 90% of tariffs of firm capacity products (Y, Q, M, D/WD) at given Entry or (and) Exit point. The ex-post compensation paid for each day on which an interruption occurred (after the purchasing of firm capacity products at given Entry or (and) Exit point), is equal to the tariff of daily firm capacity product at that point, multiplied by 3.
TARIFFS FOR CONSUMPTION CAPACITY UNIT, IN EURO (EUR) (VAT EXCLUDED)
| For Entry Points | [20 empty] | For Exit Points
| Kotlovka GMS1 |  |  | Kotlovka GMS1 (restricted capacity product8) |  |  | Kiemėnai GMS2 |  |  | Klaipėda GMS3 |  |  | Domestic Entry9 |  |  | Santaka GMS7 | [5 empty] | Domestic exit point4 |  | Domestic exit point - Achema5 |  | Kiemėnai GMS2 |  |  | Šakiai GMS6 |  | Santaka GMS7
Tariffs for Consumption Capacity
Unit of capacity | [21 empty] | MWh / day / year
Tariffs for Consumption Capacity | [21 empty] | 51.48 |  | 8.59
TARIFFS FOR TRANSMITTED QUANTITY (FLOW-BASED TARIFFS), IN EURO (EUR) (VAT EXCLUDED)
| For Entry Points | [20 empty] | For Exit Points
| Kotlovka GMS1 |  |  | Kotlovka GMS1 (restricted capacity product8) |  |  | Kiemėnai GMS2 |  |  | Klaipėda GMS3 |  |  | Domestic Entry9 |  |  | Santaka GMS7 | [5 empty] | Domestic exit point4 |  | Domestic exit point - Achema5 |  | Kiemėnai GMS2 |  |  | Šakiai GMS6 |  | Santaka GMS7
Tariffs for Quantity
Quantity unit | [21 empty] | MWh
Tariffs for Quantity | [21 empty] | 0.17
1 For the interconnection point between the Lithuanian Natural Gas Transmission System and the Belarusian Natural Gas Transmission System (Gas Metering Point: Kotlovka Gas Metering Station (hereinafter – GMS)). 2 For the interconnection point between the Lithuanian Natural Gas Transmission System and the Latvian Natural Gas Transmission System (Gas Metering Point: Kiemėnai GMS). 3 For the interconnection point between the Lithuanian Natural Gas Transmission System and the Liquefied Natural Gas Terminal‘s System (Gas Metering Point: Klaipėda GMS). 4 For the connection points between the Lithuanian Natural Gas Transmission System and the Lithuanian natural gas distribution systems, Lithuanian consumers’ systems directly connected to the Lithuanian Natural Gas Transmission System, corresponding one exit point (Domestic Exit Point) for all Lithuanian Natural Gas Transmission System users. 5 For the connection points between the Lithuanian Natural Gas Transmission System and the Lithuanian natural gas distribution systems, Lithuanian consumers’ systems directly connected to the Lithuanian Natural Gas Transmission System, corresponding one exit point (Domestic Exit Point) for Achema. 6 For the connection point between the Lithuanian Natural Gas Transmission System and the Natural Gas Transmission System of the Kaliningrad Region of the Russian Federation (Gas Metering Point: Šakiai GMS). 7 For the interconnection point between the Lithuanian Natural Gas Transmission System and the Polish Natural Gas Transmission System (Gas Metering Point: Santaka GMS). 8 The tariff of restricted capacity product at Kotlovka GMS Entry Point is applied for the capacity booked by using which the right to transport natural gas only to Šakiai GMS Exit Point is granted (i.e. once the restricted capacity at Kotlovka GMS Entry Point is booked and natural gas is injected through that point by using a restricted capacity product, the natural gas must be further transported and ejected only through Šakiai GMS Exit Point (without possibility of delivering natural gas to the other points and (or) selling it at a virtual natural gas trading point (natural gas exchange)). 9 Domestic Entry point - commercial green gas (biogas, hydrogen) entry point into the transmission system that does not have a defined physical location in the transmission system

## Annex 2. 2024 Interruptible
Interruptible Natural Gas Transmission Tariffs, EUR (VAT excluded)
| For Entry Points | [20 empty] | For Exit Points
| Kotlovka GMS1 |  |  | Kotlovka GMS1 (restricted capacity product8) |  |  | Kiemėnai GMS2 |  |  | Klaipėda GMS3 |  |  | Domestic Entry9 |  |  | Santaka GMS7 | [5 empty] | Domestic exit point4 |  | Domestic exit point - Achema5 |  | Kiemėnai GMS2 |  |  | Šakiai GMS6 |  | Santaka GMS7
INTERRUPTIBLE TARIFFS FOR YEARLY CAPACITY:
Unit of capacity | MWh / day / year | [17 empty] | Per (kWh/h) per h |  |  | MWh / day / year | [11 empty] | Per (kWh/h) per h
Long-Term Capacity Tariffs | 128.49 |  |  | 32.36 |  |  | 128.49 |  |  | 128.49 |  |  | 128.49 | [5 empty] | 0.000351 |  |  | 97.14 |  | 63.25 |  | 98.34 |  |  | 36.5 |  |  |  |  | 0.000269
INTERRUPTIBLE TARIFFS FOR QUARTERLY CAPACITY:
Unit of capacity | MWh / day / quarter | [17 empty] | Per (kWh/h) per h |  |  | MWh / day / quarter | [11 empty] | Per (kWh/h) per h
Quarter 1 | 35.15 |  |  | 8.85 |  |  | 35.15 |  |  | 35.15 |  |  | 35.15 | [5 empty] | 0.000386 |  |  | 45.29 |  | 29.48 |  | 26.9 |  |  | 17.01 |  |  |  |  | 0.000295
Quarter 2 | 35.15 |  |  | 8.85 |  |  | 35.15 |  |  | 35.15 |  |  | 35.15 | [5 empty] | 0.000386 |  |  | 21.13 |  | 13.76 |  | 26.9 |  |  | 7.94 |  |  |  |  | 0.000295
Quarter 3 | 35.53 |  |  | 8.95 |  |  | 35.53 |  |  | 35.53 |  |  | 35.53 | [5 empty] | 0.000386 |  |  | 14.96 |  | 9.74 |  | 27.19 |  |  | 5.62 |  |  |  |  | 0.000295
Quarter 4 | 35.53 |  |  | 8.95 |  |  | 35.53 |  |  | 35.53 |  |  | 35.53 | [5 empty] | 0.000386 |  |  | 39.99 |  | 26.04 |  | 27.19 |  |  | 15.02 |  |  |  |  | 0.000295
Interruptible Tariffs for Monthly (M) and Daily (D) / Within-day (WD) Capacities of corresponding month: Monthly (M) unit of capacity MWh / day / month; Daily (D), Within-day (WD) – unit of capacity MWh / day
| M | P | EP | M | P | EP | M | P | EP | M | P | EP | M | P | EP | M | P | EP | Per (kWh/h) per h M P EP |  |  | M | P/EP | M | P/EP | M | P | EP | M | P/EP | M | P | EP | Per (kWh/h) per h M P EP
January | 13.61 | 0.53 | 0.59 | 3.43 | 0.14 | 0.15 | 13.61 | 0.53 | 0.59 | 13.61 | 0.53 | 0.59 | 13.61 | 0.53 | 0.59 |  |  |  | 0.000439 | 0.000527 | 0.000597 | 21.35 | 1.38 | 13.91 | 0.9 | 10.41 | 0.41 | 0.46 | 8.02 | 0.52 |  |  |  | 0.000336 | 0.000403 | 0.000457
February | 12.73 | 0.53 | 0.59 | 3.2 | 0.14 | 0.15 | 12.73 | 0.53 | 0.59 | 12.73 | 0.53 | 0.59 | 12.73 | 0.53 | 0.59 |  |  |  | 0.000439 | 0.000527 | 0.000597 | 15.71 | 1.08 | 10.22 | 0.7 | 9.74 | 0.41 | 0.46 | 5.9 | 0.41 |  |  |  | 0.000336 | 0.000403 | 0.000457
March | 13.61 | 0.53 | 0.59 | 3.43 | 0.14 | 0.15 | 13.61 | 0.53 | 0.59 | 13.61 | 0.53 | 0.59 | 13.61 | 0.53 | 0.59 |  |  |  | 0.000439 | 0.000527 | 0.000597 | 17.15 | 1.11 | 11.17 | 0.72 | 10.41 | 0.41 | 0.46 | 6.44 | 0.41 |  |  |  | 0.000336 | 0.000403 | 0.000457
April | 13.17 | 0.53 | 0.59 | 3.31 | 0.14 | 0.15 | 13.17 | 0.53 | 0.59 | 13.17 | 0.53 | 0.59 | 13.17 | 0.53 | 0.59 |  |  |  | 0.000439 | 0.000527 | 0.000597 | 10.63 | 0.71 | 6.92 | 0.46 | 10.08 | 0.41 | 0.46 | 4 | 0.27 |  |  |  | 0.000336 | 0.000403 | 0.000457
May | 13.61 | 0.53 | 0.59 | 3.43 | 0.14 | 0.15 | 13.61 | 0.53 | 0.59 | 13.61 | 0.53 | 0.59 | 13.61 | 0.53 | 0.59 |  |  |  | 0.000439 | 0.000527 | 0.000597 | 8.64 | 0.56 | 5.63 | 0.36 | 10.41 | 0.41 | 0.46 | 3.25 | 0.21 |  |  |  | 0.000336 | 0.000403 | 0.000457
June | 13.17 | 0.53 | 0.59 | 3.31 | 0.14 | 0.15 | 13.17 | 0.53 | 0.59 | 13.17 | 0.53 | 0.59 | 13.17 | 0.53 | 0.59 |  |  |  | 0.000439 | 0.000527 | 0.000597 | 6.33 | 0.42 | 4.12 | 0.28 | 10.08 | 0.41 | 0.46 | 2.38 | 0.16 |  |  |  | 0.000336 | 0.000403 | 0.000457
July | 13.61 | 0.53 | 0.59 | 3.43 | 0.14 | 0.15 | 13.61 | 0.53 | 0.59 | 13.61 | 0.53 | 0.59 | 13.61 | 0.53 | 0.59 |  |  |  | 0.000439 | 0.000527 | 0.000597 | 5.31 | 0.34 | 3.46 | 0.23 | 10.41 | 0.41 | 0.46 | 2 | 0.13 |  |  |  | 0.000336 | 0.000403 | 0.000457
August | 13.61 | 0.53 | 0.59 | 3.43 | 0.14 | 0.15 | 13.61 | 0.53 | 0.59 | 13.61 | 0.53 | 0.59 | 13.61 | 0.53 | 0.59 |  |  |  | 0.000439 | 0.000527 | 0.000597 | 5.92 | 0.38 | 3.86 | 0.25 | 10.41 | 0.41 | 0.46 | 2.22 | 0.14 |  |  |  | 0.000336 | 0.000403 | 0.000457
September | 13.17 | 0.53 | 0.59 | 3.31 | 0.14 | 0.15 | 13.17 | 0.53 | 0.59 | 13.17 | 0.53 | 0.59 | 13.17 | 0.53 | 0.59 |  |  |  | 0.000439 | 0.000527 | 0.000597 | 6.69 | 0.45 | 4.36 | 0.29 | 10.08 | 0.41 | 0.46 | 2.51 | 0.17 |  |  |  | 0.000336 | 0.000403 | 0.000457
October | 13.61 | 0.53 | 0.59 | 3.43 | 0.14 | 0.15 | 13.61 | 0.53 | 0.59 | 13.61 | 0.53 | 0.59 | 13.61 | 0.53 | 0.59 |  |  |  | 0.000439 | 0.000527 | 0.000597 | 12.1 | 0.78 | 7.88 | 0.5 | 10.41 | 0.41 | 0.46 | 4.55 | 0.3 |  |  |  | 0.000336 | 0.000403 | 0.000457
November | 13.17 | 0.53 | 0.59 | 3.31 | 0.14 | 0.15 | 13.17 | 0.53 | 0.59 | 13.17 | 0.53 | 0.59 | 13.17 | 0.53 | 0.59 |  |  |  | 0.000439 | 0.000527 | 0.000597 | 15.29 | 1.02 | 9.95 | 0.67 | 10.08 | 0.41 | 0.46 | 5.74 | 0.39 |  |  |  | 0.000336 | 0.000403 | 0.000457
December | 13.61 | 0.53 | 0.59 | 3.43 | 0.14 | 0.15 | 13.61 | 0.53 | 0.59 | 13.61 | 0.53 | 0.59 | 13.61 | 0.53 | 0.59 |  |  |  | 0.000439 | 0.000527 | 0.000597 | 20.48 | 1.32 | 13.34 | 0.86 | 10.41 | 0.41 | 0.46 | 7.7 | 0.5 |  |  |  | 0.000336 | 0.000403 | 0.000457
INTERRUPTIBLE CAPACITY PRICE: calculated by multiplying 90% by the price of the corresponding firm capacity product (long term, quarterly, monthly, daily/within-day capacity) at that point. All prices except Santaka are shown with two decimal places, Santaka is shown with 6, ROUND function (Excel) is used for rounding.
1 For the interconnection point between the Lithuanian Natural Gas Transmission System and the Belarusian Natural Gas Transmission System (Gas Metering Point: Kotlovka Gas Metering Station (hereinafter – GMS)). 2 For the interconnection point between the Lithuanian Natural Gas Transmission System and the Latvian Natural Gas Transmission System (Gas Metering Point: Kiemėnai GMS). 3 For the interconnection point between the Lithuanian Natural Gas Transmission System and the Liquefied Natural Gas Terminal‘s System (Gas Metering Point: Klaipėda GMS). 4 For the connection points between the Lithuanian Natural Gas Transmission System and the Lithuanian natural gas distribution systems, Lithuanian consumers’ systems directly connected to the Lithuanian Natural Gas Transmission System, corresponding one exit point (Domestic Exit Point) for all Lithuanian Natural Gas Transmission System users. 5 For the connection points between the Lithuanian Natural Gas Transmission System and the Lithuanian natural gas distribution systems, Lithuanian consumers’ systems directly connected to the Lithuanian Natural Gas Transmission System, corresponding one exit point (Domestic Exit Point) for Achema. 6 For the connection point between the Lithuanian Natural Gas Transmission System and the Natural Gas Transmission System of the Kaliningrad Region of the Russian Federation (Gas Metering Point: Šakiai GMS). 7 For the interconnection point between the Lithuanian Natural Gas Transmission System and the Polish Natural Gas Transmission System (Gas Metering Point: Santaka GMS). 8 The tariff of restricted capacity product at Kotlovka GMS Entry Point is applied for the capacity booked by using which the right to transport natural gas only to Šakiai GMS Exit Point is granted (i.e. once the restricted capacity at Kotlovka GMS Entry Point is booked and natural gas is injected through that point by using a restricted capacity product, the natural gas must be further transported and ejected only through Šakiai GMS Exit Point (without possibility of delivering natural gas to the other points and (or) selling it at a virtual natural gas trading point (natural gas exchange)). 9 Domestic Entry point - commercial green gas (biogas, hydrogen) entry point into the transmission system that does not have a defined physical location in the transmission system